## Revised BOQ
Provision of Construction Materials and Rehabilitation of Water Points, Ghor Province, Afghanistan.
Annexure A
S/No. | Item Descriptions | UOM | QTY | Unit Price (AFN) | Total Amount (AFN)
4 Water Points in Taywara District
1 | Site preparation(demolition of dug well apron…) and site cleaning after work completion in 4 location (Kabudak, Lalsurkh, Misqaran and Sari Pul Qazi ) according to the SoW drawing and instruction of the site engineer | m2 | 133.3333 |  | 0
2 | excavetion and filling of soak pit (with dia and depth of one M) and dry stone patching under the aprone in 4 dug wells (Kabudak, Lalsurkh, Misqaran and Sari Pul Qazi ) according to the SoW drawing and instruction of the site engineer | m3 | 9.3 |  | 0
3 | PCC -M150, including all construction materials, labor and related works, shall be carried out according to the Scope of Work (SoW), drawings, and instructions of the site engineer. (dug well approne and drain in 4 planed dug wells ) | m3 | 4.1937 |  | 0
4 | removing of the existing RCC rings inside the well | m3 | 19.9741 |  | 0
5 | Backfilling with gravel patching should be carried out around 4 public dug wells based on site conditions, ensuring that at least 2 meters on each side are properly gravel patched. Additionally, gravel backfilling around the lowest rings of(Kharistan, Shabidak M. Anwar, Shabidak Ab. Ghafor and Barakhana villages) dug wells should be done in accordance with the Scope of Work (SoW), technical drawings, and the instructions of the site engineer. | m3 | 26.8303 |  | 0
6 | Digging Well in Hard layer( well Diameter=120cm)(Misgaran Public well ( Depth of layer =3M) Kabudak public dug well( Depth of layer =4M),Lal Sukh dug well( Depth of layer =3M) | m3 | 11.3328 |  | 0
7 | RCC Rings (dia 90 cm high 50cm) for,dug well including installation in (Kabudak, Lalsurkh, Misqaran and Sari Pul Qazi ) according to the SoW drawing and instruction of the site engineer | PCS | 87 |  | 0
8 | RCC Top Ring (dia 102 cm high 80cm) for,dug well including installation in(Kabudak, Lalsurkh, Misqaran and Sari Pul Qazi ) according to the SoW drawing and instruction of the site engineer | pc | 4 |  | 0
9 | RCC covering Slab (PEDESTAL SLAB with installed Pump Short Stand) and cover of menhol with installation Kabudak, Lalsurkh, Misqaran and Sari Pul Qazi ) according to the SoW drawing and instruction of the site engineer | pc | 4 |  | 0
10 | Installation of Kabul Hand Pump Affridive Company Complete set includes: a-15 m Stainless Steel Road L=2.9m +5 Pcs Road centralizer, b-15m Rising main UPVC pipe 63mm OD x4.7mm Thickness x2.9 meters long with socket spigot, c-Short Pedestal, d-Handel +T-Bar+ Bearings and Pins e-one Cylinder UPVC Pipe 63mm (OD)x4.7mm thick lined from inside with seamless brass liner 50mm I. Dx700mm long. f-Three tubes of glue. g-30 m long nylon rope @10mm. h-Pump Body +cover. i-Hand pump wrench. j-Rubber cone +steel stand for rubber cone. k-Plungers +Foot Valve l-other spear part for the pump set | set | 2 |  | 0
11 | Installation of Indus Hand Pump Affridive Company Complete set includes: a-25 m Stainless Steel Road L=2.9m +5 Pcs Road centralizer, b-25m Rising main UPVC pipe 63mm OD x4.7mm Thickness x2.9 meters long with socket spigot, c-Short Pedestal, d-Handel +T-Bar+ Bearings and Pins e-one Cylinder UPVC Pipe 63mm (OD)x4.7mm thick lined from inside with seamless brass liner 50mm I. Dx700mm long. f-Three tubes of glue. g-60 m long nylon rope @10mm. h-Pump Body +cover. i-Hand pump wrench. j-Rubber cone +steel stand for rubber cone. k-Plungers +Foot Valve l-other spear part for the pump set | set | 1 |  | 0
12 | Excavating &Back Filling of pipe line in all kind of layer of soil (soft layer, hard layer, ) with 20 cm winnowed soil and sandy gravel and 80 cm with excavated soil on the pipe path, the excavation depth for the pipeline should be 0.8 meter with a width of fifty centimeters( d=100cm, W=50cm) and total length of pipeline =500M based on Map. | M | 500 |  | 0
13 | DONGYIN 4SD10/36 submersible pump (10 HP, 7.5 kW) with installation | pc | 1 |  | 0
14 | Motor cable 2 *1.5 & 3*1.5mm2 | M | 50 |  | 0
15 | PIPE -PN16PE100 high standard Afghanistan(PE 100,HDPE NP16Bar) _ @ 63mm | M | 500 |  | 0
16 | Supply and installation of one 2-inch non-return valve (check valve) at the pump discharge line to prevent backflow of water from the reservoir to the water source/well. | pcs | 1 |  | 0
17 | Changeover 2P100 for changing of syteme | No | 1 |  | 0
18 | wire 1/16 | m | 10 |  | 0
19 | PE 63mm-STRAIGHT JOINTER (COUPLING )PN 16 PE100 | pcs | 4 |  | 0
20 | Conver to GI 3inch iron to PE 63mm _Female adapter -PN 16 PE100 | pcs | 1 |  | 0
21 | Female adapter -PN1 6 PE100 | pcs | 2 |  | 0
22 | Taps push button (High qulaity 100 %Brass ) (0.5 inch) | pc | 32 |  | 0
Total Amount in Afghani - DDP Taywara, Ghor Province (Inclusive of tax): |  |  |  |  | 0
4 Water Points in Ferozkoh District
1 | Site preparation(demolition of dug well apron…) and site cleaning after work completion in 4 location (Kharistan, Shabidak M. Anwar, Shabidak Ab. Ghafor and Barakhana villages ) according to the SoW drawing and instruction of the site engineer | m2 | 133.3333 |  | 0
2 | excavetion and filling of soak pit (with dia and depth of one M) and dry stone patching under the aprone in 4 dug wells (Kharistan, Shabidak M. Anwar, Shabidak Ab. Ghafor and Barakhana villages ) according to the SoW drawing and instruction of the site engineer | m3 | 12.4 |  | 0
3 | PCC -M150, including all construction materials, labor and related works, shall be carried out according to the Scope of Work (SoW), drawings, and instructions of the site engineer. (dug well approne and drain in 4 planed dug wells ) | m3 | 5.0582 |  | 0
4 | removing of the existing RCC rings inside the well | m3 | 14.4493 |  | 0
5 | Backfilling with gravel patching should be carried out around 4 public dug wells based on site conditions, ensuring that at least 2 meters on each side are properly gravel patched. Additionally, gravel backfilling around the lowest rings of(Kharistan, Shabidak M. Anwar, Shabidak Ab. Ghafor and Barakhana villages) dug wells should be done in accordance with the Scope of Work (SoW), technical drawings, and the instructions of the site engineer. | m3 | 36.2695 |  | 0
6 | Digging Well in Hard layer( well Diameter=120cm)(Kharistan Public well ( Depth of layer =3M) Shabidak M. Anwar public dug well( Depth of layer =5M),Shabidak Ab. Ghafor public dug well( Depth of layer =10M)and Barakhana public dug well( Depth of layer =6M) | m3 | 27.1987 |  | 0
7 | RCC Rings (dia 90 cm high 50cm) for,dug well including installation in (Kharistan, Shabidak M. Anwar, Shabidak Ab. Ghafor and Barakhana villages )according to the SoW drawing and instruction of the site engineer | PCS | 110 |  | 0
8 | RCC Top Ring (dia 102 cm high 80cm) for,dug well including installation (Kharistan, Shabidak M. Anwar, Shabidak Ab. Ghafor and Barakhana villages ) according to the SoW drawing and instruction of the site engineer | pc | 4 |  | 0
9 | RCC covering Slab (PEDESTAL SLAB with installed Pump Short Stand) and cover of menhol with installation Joy Now Zartali Public well #1 according to the SoW drawing and instruction of the site engineer | pc | 4 |  | 0
10 | Installation of Kabul Hand Pump Affridive Company Complete set includes: a-15 m Stainless Steel Road L=2.9m +5 Pcs Road centralizer, b-15m Rising main UPVC pipe 63mm OD x4.7mm Thickness x2.9 meters long with socket spigot, c-Short Pedestal, d-Handel +T-Bar+ Bearings and Pins e-one Cylinder UPVC Pipe 63mm (OD)x4.7mm thick lined from inside with seamless brass liner 50mm I. Dx700mm long. f-Three tubes of glue. g-30 m long nylon rope @10mm. h-Pump Body +cover. i-Hand pump wrench. j-Rubber cone +steel stand for rubber cone. k-Plungers +Foot Valve l-other spear part for the pump set | set | 2 |  | 0
11 | Installation of Indus Hand Pump Affridive Company Complete set includes: a-25 m Stainless Steel Road L=2.9m +5 Pcs Road centralizer, b-25m Rising main UPVC pipe 63mm OD x4.7mm Thickness x2.9 meters long with socket spigot, c-Short Pedestal, d-Handel +T-Bar+ Bearings and Pins e-one Cylinder UPVC Pipe 63mm (OD)x4.7mm thick lined from inside with seamless brass liner 50mm I. Dx700mm long. f-Three tubes of glue. g-60 m long nylon rope @10mm. h-Pump Body +cover. i-Hand pump wrench. j-Rubber cone +steel stand for rubber cone. k-Plungers +Foot Valve l-other spear part for the pump set | set | 2 |  | 0
12 | Stainless Steel Road L=2.9m +25 Pcs Road centralizer, | N0 | 15 |  | 0
13 | Rising main UPVC pipe 63mm OD x4.7mm Thickness x2.9 meters long with socket spigot, | N0 | 15 |  | 0
14 | Cylinder UPVC Pipe 63mm (OD)x4.7mm thicklined from inside with seamless brass liner 50mm I. Dx700mm long. | No | 4 |  | 0
15 | glue for the connection of pipe | Tube | 30 |  | 0
16 | long nylon rope @10mm. | M | 200 |  | 0
17 | Rubber cone +steel stand for rubber cone. | No | 4 |  | 0
18 | Plungers +Foot Valve | No | 4 |  | 0
Total Amount in Afghani - DDP Ferozkoh, Ghor Province (Inclusive of tax): |  |  |  |  | 0
4 Water Sources of Charsada District
1 | Site preparation(demolition of dug well apron…) and site cleaning after work completion in 4 location (Khfak Razaha, Khafak Kalan, Telak and Badqul villages ) according to the SoW drawing and instruction of the site engineer | m2 | 200 |  | 0
2 | Excavating &Back Filling pipe line in all kind of layer of soil (soft layer, hard layer, ) with 20 cm winnowed soil and sandy gravel and 80 cm with excavated soil on the pipe path, the excavation depth for the pipeline should be 0.8 meter with a width of fifty centimeters( d=100cm, W=50cm) and total length of pipeline =750M based on Map.in 4 location (Khfak Razaha, Khafak Kalan, Telak and Badqul villages ) | m | 750 |  | 0
3 | Excavation and back filling of reservoir and valve boxes foundation according to the SoW drawing and instruction of the site engineer. in 3 location ( Khafak Kalan, Telak and Badqul villages ) | m3 | 17.444 |  | 0
4 | Dry stone patching on the Khafak Razaha spring catchment area with approximate trapezoidal shape with dimensions of 10.0 m × 9.7 m, the thick should be 10cm Note: stone exist on the site approzimate 50M far from the site work in 2 location (Khfak Razaha, Khafak Kalan villages ) | m3 | 12.1 |  | 0
5 | Stone Masonry i with 1:5 mortar, including all construction materials, labor and related works, shall be carried out according to the Scope of Work (SoW), drawings, and instructions of the site engineer. Note: stone exist on the site approzimate 50M far from the site work in 4 location (Khfak Razaha, Khafak Kalan, Telak and Badqul villages ) | m3 | 37.809 |  | 0
6 | RCC M :250 (1:1:2) works, including Steel work and shuttering with all construction materials, labor, and related works, shall be carried out according to the Scope of Work (SoW), drawings, and instructions of the site engineer. The Steel should be (Khan steel or equivalent)-Mild Steel -Grade 60 - Ultimate Tensile Stress N/mm2minimum-410, Yield Stress N/mm2-250, in 4 location (Khfak Razaha, Khafak Kalan, Telak and Badqul villages ) | m3 | 8.1928 |  | 0
7 | PCC -M150, including all construction materials, labor and related works, shall be carried out according to the Scope of Work (SoW), drawings, and instructions of the site engineer. in 4 location (Khfak Razaha, Khafak Kalan, Telak and Badqul villages ) | PCS | 13.7368 |  | 0
8 | Plastering (M: 300, 1:4), including all construction materials, labor and related works, shall be carried out according to the Scope of Work (SoW), drawings, and instructions of the site engineer. in 2 location ( Telak and Badqul villages ) | pc | 82.203 |  | 0
9 | PIPE -PN16PE100 high standard Afghanistan(PE 100,HDPE NP16Bar) _ @ 75mm | m | 100 |  | 0
10 | PIPE -PN16PE100 high standard Afghanistan(PE 100,HDPE NP16Bar) _ @ 63mm | m | 50 |  | 0
11 | PIPE -PN10PE100 high standard Afghanistan(PE 100,HDPE NP10Bar) _ @ 63mm | m | 150 |  | 0
12 | PIPE -PN16PE100 high standard Afghanistan(PE 100,HDPE NP16Bar) _ @ 32mm | m | 250 |  | 0
13 | PIPE -PN10PE100 high standard Afghanistan(PE 100,HDPE NP10Bar) _ @ 32mm | m | 50 |  | 0
14 | PIPE -PN10PE100 high standard Afghanistan(PE 100,HDPE NP10Bar) _ @ 25mm | m | 150 |  | 0
15 | PIPE -PN10PE100 high standard Afghanistan(PE 100,HDPE NP10Bar) _ @ 20mm the contractor will provide the required materials only on the site other related works will be carried out through community contribution. | m | 2000 |  | 0
16 | PE75mm-STRAIGHT JOINTER (COUPLING ) | pcs | 20 |  | 0
17 | PE63mm-STRAIGHT JOINTER (COUPLING ) | pcs | 6 |  | 0
18 | PE32mm-STRAIGHT JOINTER (COUPLING ) | pcs | 9 |  | 0
19 | PE32 mm-Male (COUPLING ) | pcs | 4 |  | 0
20 | TEE 90 DIGREE-0,75mm | pcs | 5 |  | 0
21 | PE Gate VALVE high quality_ 75mm | pcs | 10 |  | 0
22 | Hot Dipped Galvanized Steel Pipe ـSCHEDUAL-40 _Round Shape_ IS 4711_75mm | m | 1.5 |  | 0
23 | ELBOW_90 DEGREE-hot-dipped galvanized-INSIDE SCREW_75mm | pcs | 2 |  | 0
24 | SOCKET-hot-dipped galvanized_ 75mm | pcs | 1 |  | 0
25 | UNION-hot-dipped galvanized_75mm | pcs | 1 |  | 0
26 | Gate VALVE -SATANLESS STEEL_ 2inch | pcs | 2 |  | 0
27 | PE 20mm- Female COUPLING ) the contractor will provide the required materials only on the site other related works will be carried out through community contribution. | pcs | 90 |  | 0
28 | PE 20mm-STRAIGHT JOINTER (COUPLING ) the contractor will provide the required materials only on the site other related works will be carried out through community contribution. | pcs | 90 |  | 0
29 | Taps push button (High qulaity 100 %Brass ) (20mm) the contractor will provide the required materials only on the site other related works will be carried out through community contribution. | pcs | 90 |  | 0
30 | Super Plastic water meters the contractor will provide the required materials only on the site other related works will be carried out through community contribution. | pcs | 50 |  | 0
31 | Hot Dipped Galvanized Steel Pipe ـSCHEDUAL-40 _Round Shape_ IS 4711_3/4 inch | m | 4.5 |  | 0
32 | SOCKET-hot-dipped galvanized_ 3/4inch | pcs | 3 |  | 0
33 | ELBOW_90 DEGREE-hot-dipped galvanized-INSIDE SCREW_ 3/4 inch | pcs | 6 |  | 0
34 | Conver to GI 3/4 inch iron to PE 20mm _Female adapter -PN10PE100 | pcs | 3 |  | 0
35 | 3/4"-HEXAGON NIPLE-hot-dipped galvanized سامی گالوانیزه گرم | PCS | 3 |  | 0
36 | 3/4"'' Ashtat | PCS | 3 |  | 0
37 | Glass wool for stand tap and pipe insulations @5cm thickhness | m2 | 53 |  | 0
38 | PVC pipe 3" | m | 4.5 |  | 0
39 | Plastic sheet for covering glass wool | m2 | 9 |  | 0
40 | Taps push button (High qulaity 100 %Brass ) (0.5 inch) | pc | 3 |  | 0
41 | PLASTIC TAPE (NAWAR TEFLOON) | pc | 6 |  | 0
42 | Hot Dipped Galvanized Steel Pipe ـSCHEDUAL-40 _Round Shape_ IS 4711_1" | m | 9 |  | 0
43 | ELBOW_90 DEGREE-hot-dipped galvanized-INSIDE SCREW_32mm | pcs | 8 |  | 0
44 | SOCKET-hot-dipped galvanized_ 32mm | pcs | 2 |  | 0
45 | UNION-hot-dipped galvanized_32mm | pcs | 2 |  | 0
46 | Gate VALVE -SATANLESS STEEL_ 1inch | pcs | 2 |  | 0
47 | Cement (Qarb Asia or equal quality) the contractor will provide only 15Bags of cement for Telak village and 40 Bags of cement for Khafak Kalan village . Other related works will be carried out through community contribution, | Bag | 55 |  | 0
Total Amount in Afghani - DDP Charsada, Ghor Province (Inclusive of tax): |  |  |  |  | 0
Total Amount in Afghani - DDP Ghor Province (Inclusive of tax): |  |  |  |  | 0
Total Amount in Words:
Vendor details:
Company name: ……………………………….
Name of signatory: ……………………………….
Title: ……………………………….
Contact Number (s): ……………………………….
Email Address(s): ……………………………….
Date: ……………………………….
Sign and stamp: ……………………………….