## Karapo Mixed Primary School
Bill of Quantity for Construction of two classrooms in Karapo Mixed Primary School Chapa Dara District
S.NO | Activities Descriptions | Quantity | Unit | Unit Cost (Afg) | Total Cost (Afg) | Remark
1 | Site preparation and site leveling. | 67 | Sqm |  | 0
2 | Excavation of foundation as per drawings and 95 % compaction of excavated area. | 17.89 | Cum |  | 0
3 | PCC concrete on top of stone masonry, PCC of floor, PCC of veranda, ramp, Parchal and top of roof with 150 Mark as per site engineer instructions and drawings. | 9.81 | Cum |  | 0
4 | Stone masonry of foundations with pointing and 1:4 mixing ratio of sand and cement according to attached drawings and site engineer instructions. | 26.804 | Cum |  | 0
5 | First class Burnt Brick masonry for walls of the classrooms as per the drawings with 1:3 mortar, using clean sand and best quality cement according to site engineer instructions . | 18.959 | Cum |  | 0
6 | Plaster work with three coat of white cement, with 1:3 mixing ratio, curing must be done at least for 14 days as per site engineer instructions. | 222.6 | Sqm |  | 0
7 | Back filling to both side of foundation and rooms floor with local material, with leveling and compaction, according to site engineer instructions. | 23.1 | Cum |  | 0
8 | Stone boulder as per the drawings, t=15 cm | 8.9 | Cum |  | 0
9 | RCC for columns, lintel beams and footings, M200 (1:1.5:3)- with 12 mm Dia bars, shuttering work as per the drawings and site engineer instructions. | 5.8 | Cum |  | 0
10 | Supply and istallation of wooden doors (1mx2.59) with three coat oil paint and all related accessories as per drawing. | 2 | No |  | 0
11 | Supply and installation of wooden windows (1mx1.79) with three coat oil paint and all related accessories, windows mesh outside, as per drawing. | 5 | No |  | 0
12 | Steel girder (I-section ) for roof work with mark IPE140 (8000) including anti-rust painting according to drawings. | 62 | m |  | 0
13 | Profile T-section (50*50*3mm), for roof work with paint according to drawing. | 273 | m |  | 0
14 | Flat burnt bricks with mortar for roof work with one-side paint as per site engineer instructions. | 46 | Sqm |  | 0
15 | Plastic two - layers best quality on top and bottom of dry soil having with = 5m, as per drawing. | 24 | m |  | 0
16 | Dry soil with thickness of 5cm for roof work as per drawing. | 2.35 | Cum |  | 0
17 | Gutter from galvanized sheet 22 gauge as per site engineer instructions. | 6 | m |  | 0
18 | Steel hand rail with three coats paint as per site engineer instructions. | 7.2 | m |  | 0
19 | Wiring for lightening as per site engineer instructions. | 1 | Lum-Sum |  | 0
20 | Black board with plastering and painting as per site engineer instructions. | 2 | No |  | 0
Grand Total for Two classrooms |  |  |  |  | 0
Note: Please make sure that all construction materials checked and conformed by construction engineer before starting new activities, professional skilled and unskilled labors must be hired for construction work by the contractor, curing must be done at least for 14 days, water, submersible, piping and electricity for construction work must be provided by contractor.

## Hawara Mixed Primary School
Bill of Quantity for Construction of 180 Meter boundary wall for Hawara Mixed Primary School in Chapa Dara District
S.NO | Activities Descriptions | Quantity | Unit | Unit Cost Afg | Total Cost Afg | Remark
1 | Site preparation. | 180 | Sqm |  | 0
2 | Excavation of foundation, leveling and compaction according to the attached drawing and construction engineer instructions. | 86.4 | Cum |  | 0
3 | PCC concrete M:150 with thickness of 7 cm for top of stone masonry and brick wall as per drawing and site engineer instructions. | 13 | Cum |  | 0
4 | Stone masonry of foundations with pointing and 1:4 mixing ratio of sand and cement according drawing and site engineer instructions. | 118.8 | Cum |  | 0
5 | Brick masonry for boundary wall with 1:3 mortar, using first class bricks, clean sand and best quality cement according to site engineer instructions (The thickness of the wall 25cm, thickness of each pillar 0.35*0.6*1.5m in every 3.5 meters). | 83.56 | Cum |  | 0
6 | Plaster work both side of boundary wall with thickness of 1.5cm, 1:3 mixing ratio and 3 coat of white cement, curing must be done at least for 14 days as per site engineer instructions. | 690 | Sqm |  | 0
7 | Back filling to both side of boundary wall foundation with local materials along leveling and compaction, according to site engineer instructions | 21.6 | Cum |  | 0
8 | Foam for expansion joint (joints in boudray wall must be at least after 25 m). | 7.714 | Sqm |  | 0
9 | Supply and installation of steel main gate (3x3) m with hinges, bolt lock system (vertical and horizonal) and painting according to site engineer instructions | 1 | Each |  | 0
10 | Supply and installation of steel main gate (3x1) m with hinges, bolt lock system (vertical and horizonal) and painting according to site engineer instructions. | 1 | Each |  | 0
11 | Supply and installation of sign bord (30x40) 1 inch thick marble stone, text must be provided by SCI with its logo, and will install in the wall as per site engineer instructions | 1 | Each |  | 0
Grand Total |  |  |  |  | 0

## Watala Secondary School
Bill of Quantity for Construction of 180 Meter boundary wall for Watala Secondary School in Chapa Dara District
S.NO | Activities Descriptions | Quantity | Unit | Unit Cost Afg | Total Cost Afg | Remark
1 | Site preparation. | 180 | Sqm |  | 0
2 | Excavation of foundation, leveling and compaction according to the attached drawing and construction engineer instructions. | 86.4 | Cum |  | 0
3 | PCC concrete M:150 with thickness of 7 cm for top of stone masonry and brick wall as per drawing and site engineer instructions. | 13 | Cum |  | 0
4 | Stone masonry of foundations with pointing and 1:4 mixing ratio of sand and cement according drawing and site engineer instructions. | 118.8 | Cum |  | 0
5 | Brick masonry for boundary wall with 1:3 mortar, using first class bricks, clean sand and best quality cement according to site engineer instructions (The thickness of the wall 25cm, thickness of each pillar 0.35*0.6*1.5m in every 3.5 meters). | 83.56 | Cum |  | 0
6 | Plaster work both side of boundary wall with thickness of 1.5cm, 1:3 mixing ratio and 3 coat of white cement, curing must be done at least for 14 days as per site engineer instructions. | 690 | Sqm |  | 0
7 | Back filling to both side of boundary wall foundation with local materials along leveling and compaction, according to site engineer instructions | 21.6 | Cum |  | 0
8 | Foam for expansion joint (joints in boudray wall must be at least after 25 m). | 7.714 | Sqm |  | 0
9 | Supply and installation of steel main gate (3x3) m with hinges, bolt lock system (vertical and horizonal) and painting according to site engineer instructions | 1 | Each |  | 0
10 | Supply and installation of steel main gate (3x1) m with hinges, bolt lock system (vertical and horizonal) and painting according to site engineer instructions. | 1 | Each |  | 0
11 | Supply and installation of sign bord (30x40) 1 inch thick marble stone, text must be provided by SCI with its logo, and will install in the wall as per site engineer instructions | 1 | Each |  | 0
Grand Total |  |  |  |  | 0

## Jaikanda Mixed Primary School
Bill of Quantity for Construction of two classrooms in Jaikanda Mixed Primary School Chapa Dara District
S.NO | Activities Descriptions | Quantity | Unit | Unit Cost (Afg) | Total Cost (Afg) | Remark
1 | Site preparation and site leveling. | 67 | Sqm |  | 0
2 | Excavation of foundation as per drawings and 95 % compaction of excavated area. | 17.89 | Cum |  | 0
3 | PCC concrete on top of stone masonry, PCC of floor, PCC of veranda, ramp, Parchal and top of roof with 150 Mark as per site engineer instructions and drawings. | 9.81 | Cum |  | 0
4 | Stone masonry of foundations with pointing and 1:4 mixing ratio of sand and cement according to attached drawings and site engineer instructions. | 26.804 | Cum |  | 0
5 | First class Burnt Brick masonry for walls of the classrooms as per the drawings with 1:3 mortar, using clean sand and best quality cement according to site engineer instructions . | 18.959 | Cum |  | 0
6 | Plaster work with three coat of white cement, with 1:3 mixing ratio, curing must be done at least for 14 days as per site engineer instructions. | 222.6 | Sqm |  | 0
7 | Back filling to both side of foundation and rooms floor with local material, with leveling and compaction, according to site engineer instructions. | 23.1 | Cum |  | 0
8 | Stone boulder as per the drawings, t=15 cm | 8.9 | Cum |  | 0
9 | RCC for columns, lintel beams and footings, M200 (1:1.5:3)- with 12 mm Dia bars, shuttering work as per the drawings and site engineer instructions. | 5.8 | Cum |  | 0
10 | Supply and istallation of wooden doors (1mx2.59) with three coat oil paint and all related accessories as per drawing. | 2 | No |  | 0
11 | Supply and installation of wooden windows (1mx1.79) with three coat oil paint and all related accessories, windows mesh outside, as per drawing. | 5 | No |  | 0
12 | Steel girder (I-section ) for roof work with mark IPE140 (8000) including anti-rust painting according to drawings. | 62 | m |  | 0
13 | Profile T-section (50*50*3mm), for roof work with paint according to drawing. | 273 | m |  | 0
14 | Flat burnt bricks with mortar for roof work with one-side paint as per site engineer instructions. | 46 | Sqm |  | 0
15 | Plastic two - layers best quality on top and bottom of dry soil having with = 5m, as per drawing. | 24 | m |  | 0
16 | Dry soil with thickness of 5cm for roof work as per drawing. | 2.35 | Cum |  | 0
17 | Gutter from galvanized sheet 22 gauge as per site engineer instructions. | 6 | m |  | 0
18 | Steel hand rail with three coats paint as per site engineer instructions. | 7.2 | m |  | 0
19 | Wiring for lightening as per site engineer instructions. | 1 | Lum-Sum |  | 0
20 | Black board with plastering and painting as per site engineer instructions. | 2 | No |  | 0
Grand Total for one set of classroom |  |  |  |  | 0
Note: Please make sure that all construction materials checked and conformed by construction engineer before starting new activities, professional skilled and unskilled labors must be hired for construction work by the contractor, curing must be done at least for 14 days, water, submersible, piping and electricity for construction work must be provided by contractor.

## Summary Sheet of Chapa Dara
Summary Sheet of All BoQs of Chapa Dara District Projects
S.No | Name & Location of School | Description of Project | Amount (AFN) | Remarks
1 | Kapro Mixed Primary School in Chapa Dara District | Construction of two classrooms according BoQ of Karapo Mixed Primary School | 0
2 | Hawara Mixed Primary School in Chapa Dara District | Construction of 180 Meters boundary wall according BoQ for Hawara Mixed Primary School | 0
3 | Watala Secondary School in Chapa Dara District | Construction of 180 Meter boundary wall according BoQ for Watala Secondary School | 0
4 | Jaikanda Mixed Primary School in Chapa Dara District | Two classroom Construction according BoQ of Jikanda Mixed Primary School | 0
Total (AFN) |  |  | 0