## Shal Khwar High School
Bill of Quantity for Construction of two classrooms in Shal Khwar High School Asmar district
S.NO | Activities Descriptions | Quantity | Unit | Unit Cost (Afg) | Total Cost (Afg) | Remark
1 | Site preparation and site leveling. | 67 | Sqm |  | 0
2 | Excavation of foundation as per drawings and 95 % compaction of excavated area. | 17.89 | Cum |  | 0
3 | PCC concrete on top of stone masonry, PCC of floor, PCC of veranda, ramp, Parchal and top of roof with 150 Mark as per site engineer instructions and drawings. | 9.81 | Cum |  | 0
4 | Stone masonry of foundations with pointing and 1:4 mixing ratio of sand and cement according to attached drawings and site engineer instructions. | 26.804 | Cum |  | 0
5 | First class Burnt Brick masonry for walls of the classrooms as per the drawings with 1:3 mortar, using clean sand and best quality cement according to site engineer instructions . | 18.959 | Cum |  | 0
6 | Plaster work with three coat of white cement, with 1:3 mixing ratio, curing must be done at least for 14 days as per site engineer instructions. | 222.6 | Sqm |  | 0
7 | Back filling to both side of foundation and rooms floor with local material, with leveling and compaction, according to site engineer instructions. | 23.1 | Cum |  | 0
8 | Stone boulder as per the drawings, t=15 cm | 8.9 | Cum |  | 0
9 | RCC for columns, lintel beams and footings, M200 (1:1.5:3)- with 12 mm Dia bars, shuttering work as per the drawings and site engineer instructions. | 5.8 | Cum |  | 0
10 | Supply and istallation of wooden doors (1mx2.59) with three coat oil paint and all related accessories as per drawing. | 2 | No |  | 0
11 | Supply and installation of wooden windows (1mx1.79) with three coat oil paint and all related accessories, windows mesh outside, as per drawing. | 5 | No |  | 0
12 | Steel girder (I-section ) for roof work with mark IPE140 (8000) including anti-rust painting according to drawings. | 62 | m |  | 0
13 | Profile T-section (50*50*3mm), for roof work with paint according to drawing. | 273 | m |  | 0
14 | Flat burnt bricks with mortar for roof work with one-side paint as per site engineer instructions. | 46 | Sqm |  | 0
15 | Plastic two - layers best quality on top and bottom of dry soil having with = 5m, as per drawing. | 24 | m |  | 0
16 | Dry soil with thickness of 5cm for roof work as per drawing. | 2.35 | Cum |  | 0
17 | Gutter from galvanized sheet 22 gauge as per site engineer instructions. | 6 | m |  | 0
18 | Steel hand rail with three coats paint as per site engineer instructions. | 7.2 | m |  | 0
19 | Wiring for lightening as per site engineer instructions. | 1 | Lum-Sum |  | 0
20 | Black board with plastering and painting as per site engineer instructions. | 2 | No |  | 0
Grand Total for two classrooms |  |  |  |  | 0
Note: Please make sure that all construction materials checked and conformed by construction engineer before starting new activities, professional skilled and unskilled labors must be hired for construction work by the contractor, curing must be done at least for 14 days, water, submersible, piping and electricity for construction work must be provided by contractor.

## Shal Primary School
Bill of Quantity for Construction of two classrooms in Shal Primary School Asmar District
S.NO | Activities Descriptions | Quantity | Unit | Unit Cost (Afg) | Total Cost (Afg) | Remark
1 | Site preparation and site leveling. | 67 | Sqm |  | 0
2 | Excavation of foundation as per drawings and 95 % compaction of excavated area. | 17.89 | Cum |  | 0
3 | PCC concrete on top of stone masonry, PCC of floor, PCC of veranda, ramp, Parchal and top of roof with 150 Mark as per site engineer instructions and drawings. | 9.81 | Cum |  | 0
4 | Stone masonry of foundations with pointing and 1:4 mixing ratio of sand and cement according to attached drawings and site engineer instructions. | 26.804 | Cum |  | 0
5 | First class Burnt Brick masonry for walls of the classrooms as per the drawings with 1:3 mortar, using clean sand and best quality cement according to site engineer instructions . | 18.959 | Cum |  | 0
6 | Plaster work with three coat of white cement, with 1:3 mixing ratio, curing must be done at least for 14 days as per site engineer instructions. | 222.6 | Sqm |  | 0
7 | Back filling to both side of foundation and rooms floor with local material, with leveling and compaction, according to site engineer instructions. | 23.1 | Cum |  | 0
8 | Stone boulder as per the drawings, t=15 cm | 8.9 | Cum |  | 0
9 | RCC for columns, lintel beams and footings, M200 (1:1.5:3)- with 12 mm Dia bars, shuttering work as per the drawings and site engineer instructions. | 5.8 | Cum |  | 0
10 | Supply and istallation of wooden doors (1mx2.59) with three coat oil paint and all related accessories as per drawing. | 2 | No |  | 0
11 | Supply and installation of wooden windows (1mx1.79) with three coat oil paint and all related accessories, windows mesh outside, as per drawing. | 5 | No |  | 0
12 | Steel girder (I-section ) for roof work with mark IPE140 (8000) including anti-rust painting according to drawings. | 62 | m |  | 0
13 | Profile T-section (50*50*3mm), for roof work with paint according to drawing. | 273 | m |  | 0
14 | Flat burnt bricks with mortar for roof work with one-side paint as per site engineer instructions. | 46 | Sqm |  | 0
15 | Plastic two - layers best quality on top and bottom of dry soil having with = 5m, as per drawing. | 24 | m |  | 0
16 | Dry soil with thickness of 5cm for roof work as per drawing. | 2.35 | Cum |  | 0
17 | Gutter from galvanized sheet 22 gauge as per site engineer instructions. | 6 | m |  | 0
18 | Steel hand rail with three coats paint as per site engineer instructions. | 7.2 | m |  | 0
19 | Wiring for lightening as per site engineer instructions. | 1 | Lum-Sum |  | 0
20 | Black board with plastering and painting as per site engineer instructions. | 2 | No |  | 0
Grand Total for Two classrooms |  |  |  |  | 0
Note: Please make sure that all construction materials checked and conformed by construction engineer before starting new activities, professional skilled and unskilled labors must be hired for construction work by the contractor, curing must be done at least for 14 days, water, submersible, piping and electricity for construction work must be provided by contractor.

## Petaw Secondary School
Bill of Quantity for Construction of two classrooms in Petaw Secondary School Asmar District
S.NO | Activities Descriptions | Quantity | Unit | Unit Cost (Afg) | Total Cost (Afg) | Remark
1 | Site preparation and site leveling. | 67.003 | Sqm |  | 0
2 | Excavation of foundation as per drawings and 95 % compaction of excavated area. | 17.89 | Cum |  | 0
3 | PCC concrete on top of stone masonry, PCC of floor, PCC of veranda, ramp, Parchal and top of roof with 150 Mark as per site engineer instructions and drawings. | 9.81 | Cum |  | 0
4 | Stone masonry of foundations with pointing and 1:4 mixing ratio of sand and cement according to attached drawings and site engineer instructions. | 26.804 | Cum |  | 0
5 | First class Burnt Brick masonry for walls of the classrooms as per the drawings with 1:3 mortar, using clean sand and best quality cement according to site engineer instructions . | 18.959 | Cum |  | 0
6 | Plaster work with three coat of white cement, with 1:3 mixing ratio, curing must be done at least for 14 days as per site engineer instructions. | 222.6 | Sqm |  | 0
7 | Back filling to both side of foundation and rooms floor with local material, with leveling and compaction, according to site engineer instructions. | 23.1 | Cum |  | 0
8 | Stone boulder as per the drawings, t=15 cm | 8.9 | Cum |  | 0
9 | RCC for columns, lintel beams and footings, M200 (1:1.5:3)- with 12 mm Dia bars, shuttering work as per the drawings and site engineer instructions. | 5.8 | Cum |  | 0
10 | Supply and istallation of wooden doors (1mx2.59) with three coat oil paint and all related accessories as per drawing. | 2 | No |  | 0
11 | Supply and installation of wooden windows (1mx1.79) with three coat oil paint and all related accessories, windows mesh outside, as per drawing. | 5 | No |  | 0
12 | Steel girder (I-section ) for roof work with mark IPE140 (8000) including anti-rust painting according to drawings. | 62 | m |  | 0
13 | Profile T-section (50*50*3mm), for roof work with paint according to drawing. | 273 | m |  | 0
14 | Flat burnt bricks with mortar for roof work with one-side paint as per site engineer instructions. | 46 | Sqm |  | 0
15 | Plastic two - layers best quality on top and bottom of dry soil having with = 5m, as per drawing. | 24 | m |  | 0
16 | Dry soil with thickness of 5cm for roof work as per drawing. | 2.35 | Cum |  | 0
17 | Gutter from galvanized sheet 22 gauge as per site engineer instructions. | 6 | m |  | 0
18 | Steel hand rail with three coats paint as per site engineer instructions. | 7.2 | m |  | 0
19 | Wiring for lightening as per site engineer instructions. | 1 | Lum-Sum |  | 0
20 | Black board with plastering and painting as per site engineer instructions. | 2 | No |  | 0
Grand Total for Two classrooms |  |  |  |  | 0
Note: Please make sure that all construction materials checked and conformed by construction engineer before starting new activities, professional skilled and unskilled labors must be hired for construction work by the contractor, curing must be done at least for 14 days, water, submersible, piping and electricity for construction work must be provided by contractor.

## Palosow Naw Mixed High School
Bill of Quantity for Construction of two classrooms in Palosow Naw Mixed High School Asmar District
S.NO | Activities Descriptions | Quantity | Unit | Unit Cost (Afg) | Total Cost (Afg) | Remark
1 | Site preparation and site leveling. | 67.003 | Sqm |  | 0
2 | Excavation of foundation as per drawings and 95 % compaction of excavated area. | 17.89 | Cum |  | 0
3 | PCC concrete on top of stone masonry, PCC of floor, PCC of veranda, ramp, Parchal and top of roof with 150 Mark as per site engineer instructions and drawings. | 9.81 | Cum |  | 0
4 | Stone masonry of foundations with pointing and 1:4 mixing ratio of sand and cement according to attached drawings and site engineer instructions. | 26.804 | Cum |  | 0
5 | First class Burnt Brick masonry for walls of the classrooms as per the drawings with 1:3 mortar, using clean sand and best quality cement according to site engineer instructions . | 18.959 | Cum |  | 0
6 | Plaster work with three coat of white cement, with 1:3 mixing ratio, curing must be done at least for 14 days as per site engineer instructions. | 222.6 | Sqm |  | 0
7 | Back filling to both side of foundation and rooms floor with local material, with leveling and compaction, according to site engineer instructions. | 23.1 | Cum |  | 0
8 | Stone boulder as per the drawings, t=15 cm | 8.9 | Cum |  | 0
9 | RCC for columns, lintel beams and footings, M200 (1:1.5:3)- with 12 mm Dia bars, shuttering work as per the drawings and site engineer instructions. | 5.8 | Cum |  | 0
10 | Supply and istallation of wooden doors (1mx2.59) with three coat oil paint and all related accessories as per drawing. | 2 | No |  | 0
11 | Supply and installation of wooden windows (1mx1.79) with three coat oil paint and all related accessories, windows mesh outside, as per drawing. | 5 | No |  | 0
12 | Steel girder (I-section ) for roof work with mark IPE140 (8000) including anti-rust painting according to drawings. | 62 | m |  | 0
13 | Profile T-section (50*50*3mm), for roof work with paint according to drawing. | 273 | m |  | 0
14 | Flat burnt bricks with mortar for roof work with one-side paint as per site engineer instructions. | 46 | Sqm |  | 0
15 | Plastic two - layers best quality on top and bottom of dry soil having with = 5m, as per drawing. | 24 | m |  | 0
16 | Dry soil with thickness of 5cm for roof work as per drawing. | 2.35 | Cum |  | 0
17 | Gutter from galvanized sheet 22 gauge as per site engineer instructions. | 6 | m |  | 0
18 | Steel hand rail with three coats paint as per site engineer instructions. | 7.2 | m |  | 0
19 | Wiring for lightening as per site engineer instructions. | 1 | Lum-Sum |  | 0
20 | Black board with plastering and painting as per site engineer instructions. | 2 | No |  | 0
Grand Total for Two classrooms |  |  |  |  | 0
Note: Please make sure that all construction materials checked and conformed by construction engineer before starting new activities, professional skilled and unskilled labors must be hired for construction work by the contractor, curing must be done at least for 14 days, water, submersible, piping and electricity for construction work must be provided by contractor.

## Summary Sheet of Asmar
Summary Sheet of All BoQs of Asmar District Projects
S.No | Name & Location of School | Description of Project | Amount (AFN) | Remarks
1 | Shal Khwar High School in Asmar District | Two classroom Construction according BoQ of Shal Khwar High School | 0
2 | Shal Primary School in Asmar District | Two classroom Construction according BoQ of Shal Primary School | 0
3 | Petaw Secondary School in Asmar District | Two classroom Construction according BoQ of Petaw Secondary School | 0
4 | Paloso Naw Mixed High School in Asmar District | Two classroom Construction according BoQ of Paloso Naw Mixed High School | 0
Total (AFN) |  |  | 0