## LOT 3 - TVET Embroidery Trainin
LOT 3 - TVET EMBROIDERY NANGAHAR & LAGHMAN
Procurement for Embroidery Training (EU-INTPA)
[5 empty] | SUPPLIER OFFER |  |  |  | FINAL DELIVERY LOCATIONS
NO | Items Specification | Detailed Specifications | Unit | QTY | Unit Price (in AFN) | Total Cost (in AFN) | Offered Brand / Model (provide as much specification of your product as possible) | Country of Manufacture | Province | District | Village | Picture
1 | Overlock Machine ماشین زکزاک | Motor: Energy-saving servo motor (220V, 50Hz) Application: Suitable for light to medium fabrics Accessories: Oil bottle, needles, thread stand, tool kit | Each | 2 |  | 0 |  |  | Nangarhar & Laghman | Kuz Kunar and Alingar | Markazi Khewa & Chinchar pol
2 | ماشین گلدوزی چینایی Sewing Machine Automatic (JUKGI)" with Embroidery table and stand | Brand: JUKGI (or equivalent industrial brand) Type: Automatic industrial sewing machine Features: Electronic control with programmable stitch options High stitching speed (up to 5000–6000 stitches per minute) Automatic thread trimming and needle positioning Table: Sturdy embroidery work table with smooth surface Size approx. 120 cm × 60 cm Includes fabric frame holder or embroidery attachment Stand: Heavy-duty metal stand with adjustable height Stable and designed for industrial use Power: 220V, 50Hz, servo motor included Use: Suitable for garment manufacturing and embroidery workshops . | Each | 55 |  | 0 |  |  | Nangarhar & Laghman | Kuz Kunar and Alingar | Markazi Khewa & Chinchar pol
3 | Lower shaft for embroidery machine | Material: Hardened alloy steel, rust-resistant. Function: Transfers motion from motor to hook/bobbin system | Roll | 63 |  | 0 |  |  | Nangarhar & Laghman | Kuz Kunar and Alingar | Markazi Khewa & Chinchar pol
4 | Thread sensor | Material: Durable plastic and metal housing. Function: Detects thread break or absence during embroidery. | Dozen | 63 |  | 0 |  |  | Nangarhar & Laghman | Kuz Kunar and Alingar | Markazi Khewa & Chinchar pol
5 | Frame for Embroidery Work | Material: Durable aluminum or high-quality plastic Compatibility: Fits standard industrial/computerized embroidery machines Features: Lightweight, rust-resistant, easy to mount and adjust | Each | 65 |  | 0 |  |  | Nangarhar & Laghman | Kuz Kunar and Alingar | Markazi Khewa & Chinchar pol
6 | Fabric named sandle made in pakistan or equivalent | Type: Lightweight woven fabric Material: Usually polyester or cotton blend Texture: Soft, semi-transparent, breathable Width: 55–60 inches (approx. 140–150 cm) | Meter | 1375 |  | 0 |  |  | Nangarhar & Laghman | Kuz Kunar and Alingar | Markazi Khewa & Chinchar pol
7 | Bashtal Gira for Emroidery Work Made in Japan or equivalent | Type: Embroidery Frame Clip (Bashtal Gira) Material: High-quality metal or industrial-grade plastic Function: Holds fabric tightly in place on embroidery frames Compatibility: Suitable for industrial embroidery machines Durability: Rust-resistant, long-lasting precision build | Each | 110 |  | 0 |  |  | Nangarhar & Laghman | Kuz Kunar and Alingar | Markazi Khewa & Chinchar pol
8 | Chair for embroidery work for students, Type KABUL NOBAL | Type: Student work chair (Kabul Nobal or equivalent design) Frame: Strong welded steel or iron frame, powder-coated Seat & Back: Padded or wooden, ergonomic design for long sitting Height: Standard working height (approx. 45 cm) | Each | 55 |  | 0 |  |  | Nangarhar & Laghman | Kuz Kunar and Alingar | Markazi Khewa & Chinchar pol
9 | Electric iron good quality اوتوی برقی کیفیت خوب | Type: Dry or Steam Electric Iron Power: 1000W – 2000W, 220V, 50Hz Plate: Non-stick or stainless steel soleplate Temperature Control: Adjustable thermostat with indicator light | Each | 59 |  | 0 |  |  | Nangarhar & Laghman | Kuz Kunar and Alingar | Markazi Khewa & Chinchar pol
10 | Aster for embroidery work, 24 Meter | Type: Embroidery backing/stabilizer (Aster fabric) Material: Non-woven polyester or cotton blend Length: 24 meters per roll Use: Provides support/stability under fabric during embroidery Embroidery Stabilizer (Aster fabric), 50 cm width, 100-meter roll, 40 GSM, non-woven tear-away type | Roll | 59 |  | 0 |  |  | Nangarhar & Laghman | Kuz Kunar and Alingar | Markazi Khewa & Chinchar pol
11 | روغن چرخ Wheel oil | Type: Light machine oil for sewing/embroidery machines Application: Suitable for both industrial and domestic sewing/embroidery machines Standard: Meets international quality standards for fine machinery Bottle Size: 100 ml (standard for individual use) | Each | 110 |  | 0 |  |  | Nangarhar & Laghman | Kuz Kunar and Alingar | Markazi Khewa & Chinchar pol
12 | Lamp For Embroidery work, Made in China or equivalent | Type: LED table or stand lamp for embroidery/sewing Light Source: Energy-efficient LED, daylight white (6000K–6500K) Power: 5W to 12W, 220V, 50Hz Material: Durable plastic and metal body | Each | 55 |  | 0 |  |  | Nangarhar & Laghman | Kuz Kunar and Alingar | Markazi Khewa & Chinchar pol
13 | Needle for embroidery machine Made in pakistan or equivalent | Type: Embroidery machine needle Material: High-quality stainless steel Finish: Polished for smooth stitching and minimal thread breakage Compatibility: Suitable for most industrial embroidery machines… Quantity per Box: 100 needles per box (standard packaging) Size: #65/9, #75/11, #80/12 (commonly used) | Box | 110 |  | 0 |  |  | Nangarhar & Laghman | Kuz Kunar and Alingar | Markazi Khewa & Chinchar pol
14 | Pembit Line for runing of Embroidery Machine | Type: Power supply line (Pembit cable) for embroidery machines Material: High-quality copper wire with insulated PVC coating Use: Supplies stable electrical power to embroidery machines 100 meters per roll is considered standard in most embroidery settings. | Roll | 110 |  | 0 |  |  | Nangarhar & Laghman | Kuz Kunar and Alingar | Markazi Khewa & Chinchar pol
15 | Ironing table for embroidery work | Type: Sturdy ironing table with heat-resistant surface Material: Metal frame with wooden or heatproof laminated top Use: Ideal for finishing embroidery work and fabric pressing | Each | 1 |  | 0 |  |  | Nangarhar & Laghman | Kuz Kunar and Alingar | Markazi Khewa & Chinchar pol
16 | Paper board for embroidery design tracing size 60*50 cm | Material: Thick, smooth, semi-transparent paper board or tracing board Size: 60 cm × 50 cm Durability: Rigid enough to provide stable tracing surface | Board | 660 |  | 0 |  |  | Nangarhar & Laghman | Kuz Kunar and Alingar | Markazi Khewa & Chinchar pol
17 | Fabric marking pen for embroidery work | Type: Water-soluble or air-erasable fabric marking pen Use: Marking embroidery designs on fabric for stitching guides Drying: Quick-drying but easily washable or fades with water/air | Each | 210 |  | 0 |  |  | Nangarhar & Laghman | Kuz Kunar and Alingar | Markazi Khewa & Chinchar pol
18 | Measuring tape for embroidery work | Type: Flexible measuring tape Material: Soft fiberglass or plastic-coated fabric Length: Standard 150 cm (60 inches) | Each | 65 |  | 0 |  |  | Nangarhar & Laghman | Kuz Kunar and Alingar | Markazi Khewa & Chinchar pol
19 | Ruler for embroidery work | Type: Transparent or wooden ruler Material: Acrylic (clear plastic) or durable wood Length: 30 cm (12 inches) standard size | Each | 65 |  | 0 |  |  | Nangarhar & Laghman | Kuz Kunar and Alingar | Markazi Khewa & Chinchar pol
20 | Water spray bottle for fabric | Type: Handheld spray bottle Material: Durable plastic (PP or PET) Capacity: 250 ml to 500 ml Features: Leak-proof, easy to refill and use | Each | 65 |  | 0 |  |  | Nangarhar & Laghman | Kuz Kunar and Alingar | Markazi Khewa & Chinchar pol
21 | Power strip for embroidery | Type: Surge-protected power strip Number of Outlets: 4 to 6 sockets, 3m Voltage: 220V – 240V AC | Each | 10 |  | 0 |  |  | Nangarhar & Laghman | Kuz Kunar and Alingar | Markazi Khewa & Chinchar pol
22 | Screwdriver for embroidery work | Type: Precision screwdriver set or individual flathead and Phillips Material: Hardened steel shaft with comfortable, non-slip handle Size: Small sizes suitable for machine screws (e.g., 2mm, 3mm) Use: For assembling, adjusting, and maintaining embroidery machine | Set | 65 |  | 0 |  |  | Nangarhar & Laghman | Kuz Kunar and Alingar | Markazi Khewa & Chinchar pol
23 | Accelerator and Line for embroidery machine | Type: Electronic speed controller (accelerator) for embroidery machines. High-quality copper wire with insulated PVC coating Function: Controls and adjusts machine running speed smoothly Compatibility: Compatible with industrial computerized embroidery machines Features: Flexible, heat-resistant, durable for continuous use | Each | 10 |  | 0 |  |  | Nangarhar & Laghman | Kuz Kunar and Alingar | Markazi Khewa & Chinchar pol
24 | Grinding stone for embroidery tools | Type: Sharpening/grinding stone Material: High-quality abrasive stone (e.g., silicon carbide or aluminum oxide) Use: Sharpening scissors, needles, and other embroidery tools Durability: Long-lasting, heat-resistant. | Each | 65 |  | 0 |  |  | Nangarhar & Laghman | Kuz Kunar and Alingar | Markazi Khewa & Chinchar pol
25 | Pencil sharpener | Type: Manual, handheld Material: Durable plastic with stainless steel blade Usage: Suitable for standard graphite and colored pencils Features: Compact design, easy to use, shavings container included Size: Approx. 2–3 cm in diameter | Each | 155 |  | 0 |  |  | Nangarhar & Laghman | Kuz Kunar and Alingar | Markazi Khewa & Chinchar pol
26 | Scissors for embroidery work | Type: Small, sharp embroidery scissors with pointed tips Material: High-quality stainless steel blades Use: Precision cutting of threads and delicate fabrics Durability: Rust-resistant and corrosion-proof | Each | 155 |  | 0 |  |  | Nangarhar & Laghman | Kuz Kunar and Alingar | Markazi Khewa & Chinchar pol
27 | Generator 4 KW (for providing electricity), Type Vecunt | Power Output: 4 Kilowatts (KW) Type: Portable or standby generator (specify if petrol, diesel, or gas) Engine: Single-cylinder or multi-cylinder (as per model) Voltage: 220V – 240V, Single Phase | Pcs | 1 |  | 0 |  |  | Nangarhar & Laghman | Kuz Kunar and Alingar | Markazi Khewa & Chinchar pol
28 | Carpet for training center | Type: Floor carpet/rug for indoor use Material: Durable synthetic fiber (e.g., polypropylene or nylon) Size: Minimum 3m x 4m (customizable based on room size) Color: Neutral or dark (dust-resistant) Features: Non-slip backing, easy to clean, noise-reducing, suitable for high foot traffic. Turkey or Irani, or equivalent | m2 | 48 |  | 0 |  |  | Nangarhar & Laghman | Kuz Kunar and Alingar | Markazi Khewa & Chinchar pol
29 | Teacher's materials for practical work | 1. Type: Dual-function embroidery machine (Electric and Bottle-Type) Model: PUNM Power Source: Electric, with energy-efficient motor Functionality: Designed for detailed embroidery on various fabrics Supports bottle-type thread feeding for high-speed and consistent stitching Speed: Adjustable stitching speed, typically up to 800–1000 stitches per minute (specify if known) Needle System: Multi-needle (usually 1–12 needles depending on configuration) Control System: Digital interface with LCD display or programmable control panel Applications: Suitable for clothing, caps, logos, and decorative embroidery work. 2.Motor for embroidery machines: Type: High-speed electric motor specifically designed for embroidery machines Power Rating: Typically ranges from 90W to 250W Speed: Adjustable RPM (commonly 2800–5000 RPM) for precision control Features: Low vibration and noise for smooth operation Compact design for easy installation Overload and overheat protection Compatible with both manual and computerized embroidery machines Applications: Drives needle movement and embroidery operations. 3.Lower shaft for embroidery machine: Material: High-strength alloy steel or stainless steel for durability and corrosion resistance Design: Precision-machined shaft with smooth surface finish for efficient movement Compatibility: Suitable for specific embroidery machine models (specify model for exact fit, e.g., PUNM) Features: Accurate alignment with upper shaft and timing components Resistant to wear and vibration during high-speed operation Easy to install and replace Application: Essential component in the drive system of both manual and computerized embroidery machines. 4. Thread sensor: Type: Electronic or mechanical sensor, compatible with most multi-needle embroidery machines Material: Durable plastic and metal components with high-sensitivity detection mechanism Features: Real-time monitoring of thread movement Automatically stops the machine upon thread breakage or tension issue Helps prevent errors and material wastage Easy to install and replace. 5.Embroidery Table and Stand Material: Tabletop: High-density wood or laminated MDF for smooth, durable surface Frame/Stand: Powder-coated steel or iron for strength and stability Dimensions (approx.): Length: 100–120 cm Width: 50–70 cm Height: 75–80 cm (standard working height) Features: Reinforced structure to support machine vibration and weight Anti-slip feet or rubber pads for floor protection May include shelves or compartments for thread and tool storage Compatible with various embroidery machine models. 6. Embroidery Frame (Hoop or Stand Frame): Function: Holds fabric tightly in place for accurate and stable embroidery stitching Material: High-quality plastic, wood (e.g., beechwood), or metal depending on type Type: Hand embroidery hoop (round/oval) Adjustable stand frame for machine or hand embroidery Features: Smooth edges to prevent fabric damage Adjustable tension mechanism for firm fabric hold Lightweight and easy to handle Durable and reusable Application: Suitable for both manual and machine embroidery work. 7.Sandle Fabric – Made in Pakistan: Type: Lightweight, semi-transparent fabric commonly used for traditional clothing and embroidery Material: Blended cotton, polyester, or viscose (depending on manufacturer) Texture: Soft, breathable, and slightly textured with a matte or semi-gloss finish Width: Typically 44 to 58 inches (112 to 147 cm) Usage: Ideal for embroidery work, dresses, scarves, shalwar kameez, and training samples. 8.Bashtal Gira – For Embroidery Work (Made in Japan): Type: High-quality decorative embroidery thread (often metallic or silk-like) Material: Metallic fiber, rayon, or silk-blend depending on variant Origin: Authentic Japanese-made, known for precision and superior thread quality Features: Smooth texture and strong tensile strength Shiny, elegant finish ideal for decorative stitching and embellishment Does not fray easily and works well on both hand and machine embroidery Colorfast and resistant to fading or bleeding during wash. 9.Embroidery Scissors: Type: Precision scissors designed for detailed cutting in embroidery and needlework Material: High-quality stainless steel blades for sharp and clean cuts Design: Fine, pointed tips for cutting thread close to the fabric Ergonomic handles for comfortable grip and control Optional: gold-plated or decorative handles for style and comfort Features: Rust-resistant and durable Ideal for trimming threads, cutting fabric edges, and snipping fine details Smooth cutting action without fraying or pulling Use: Suitable for hand embroidery, machine embroidery, and fine needlework. 10.Aster – For Embroidery Work: Type: Aster thread (also known as embroidery floss or yarn), used for hand and machine embroidery Material: Usually made from rayon, polyester, or cotton blend (soft and glossy) Texture: Smooth, slightly shiny finish ideal for decorative stitching Features: Strong and flexible, suitable for fine embroidery details Does not easily fray or tangle during stitching Easy to handle for both hand and machine embroidery Applications: Used in logo work, outlining, filling designs, and other decorative patterns. 11.Wheel Oil: Type: Light machine oil for sewing/embroidery machines Application: Suitable for both industrial and domestic sewing/embroidery machines Standard: Meets international quality standards for fine machinery. 12. Lamp for Embroidery Work: Origin: Made in China Type: Adjustable desk or clip-on lamp designed for detailed embroidery tasks Light Source: LED or fluorescent bulb with bright, clear illumination Features: Adjustable arm and head for directing light precisely on the work area Flicker-free, eye-friendly light to reduce eye strain Energy-efficient and long-lasting bulb Stable base or clip for secure attachment to embroidery tables or stands Power: Typically 110V–240V AC, compatible with standard electrical outlets. 13.Pembit Line – For Running of Embroidery Machine: Type: Durable thread or cord used in the mechanical operation of embroidery machines Material: High-strength synthetic fiber such as nylon or polyester Features: High tensile strength to withstand machine tension and speed Smooth surface to reduce friction and wear on machine components Resistant to stretching and breaking during continuous operation Applications: Used in thread guides, tensioners, or other running parts of embroidery machines. 14.Ruler for Embroidery Work: Material: Transparent acrylic or flexible plastic for clear visibility and easy handling Length: Common sizes 15 cm, 30 cm, or 50 cm (specify if needed) Markings: Clear, precise metric (cm/mm) and/or imperial (inches) graduations Printed with non-fading ink for durability Features: Smooth edges to prevent fabric snagging Lightweight and easy to maneuver May include grid or angle markings for precise measurement and alignment. 15.Water spray bottle for fabric: Type: Handheld spray bottle Material: Durable plastic (PP or PET) Capacity: 250 ml to 500 ml Features: Leak-proof, easy to refill and use. 16. Power strip for embroidery: Type: Surge-protected power strip Number of Outlets: 4 to 6 sockets Voltage: 220V – 240V AC. 17. Iron (اتو بخار): Type: Electric steam iron for fabric pressing and smoothing Power: Typically 1200W to 2200W for quick heating and efficient steaming Water Tank Capacity: 200 ml to 400 ml (approximate) for continuous steam output Features: Adjustable temperature settings for different fabric types Continuous steam and steam burst function for stubborn wrinkles Non-stick soleplate (ceramic or stainless steel) for smooth glide Vertical steam option for hanging garments Auto shut-off for safety. 18. Accelerator and Line for Embroidery Machine: Accelerator: Function: Enhances the speed and efficiency of embroidery machine operations Type: Mechanical or electronic component designed to regulate machine running speed Features: Durable and compatible with various embroidery machine models Helps maintain consistent stitching speed under different loads Easy to install and adjust Origin: Manufactured with high quality standards (commonly from China, Turkey, or local suppliers) Line (Thread/Guide Line): Material: High-strength synthetic fiber such as nylon or polyester Function: Used as thread guide, tension control, or part of the running mechanism in embroidery machines Features: Smooth surface to reduce friction Resistant to stretching and wear Available in spools or rolls according to machine specifications. | LS | 1 |  | 0 |  |  | Nangarhar & Laghman | Kuz Kunar and Alingar | Markazi Khewa & Chinchar pol | Teacher materials for practical work contain the following items: 1. 1 Electric and bottle-type embroidery machine, model PUNM, 2. 1 Motor for embroidery machines, 3. 1 roll Lower shaft for embroidery machine, 4. Thread sensor 2 Dozen, 5. 1 Embroidery table and stand, 6. 1 Frame for Embroidery Work, 7. 40m Fabric named sandle made in pakistan, 8. 1 Bashtal Gira for Emroidery Work Made in Japan, 9. 1 set Scissors for embroidery work, 10. 24m Aster for embroidery work, 11. 1 Wheel oil, 12. 1 Lamp For Embroidery work, 13. 1 Pembit Line for runing of Embroidery Machine, 14. 1 Ruler for embroidery work, 15. 1 Water spray bottle for fabric, 16. 1 Power strip for embroidery, 17. 1 Iron (اتو بخار) , 18. 1 Accelerator and Line for embroidery machine
30 | Transportaion cost to Nangarhar |  | Ls | 1 |  | 0 |  |  | Nangarhar & Laghman | Kuz Kunar and Alingar | Markazi Khewa & Chinchar pol
31 | Transportaion cost to Laghman |  | Ls | 1 |  | 0 |  |  | Nangarhar & Laghman | Kuz Kunar and Alingar | Markazi Khewa & Chinchar pol
TOTAL QUOTED COST: | [5 empty] | 0
SUPPLIER MAXIMUM DELIVERY TIME (In number of days) FOR ALL ITEMS:
1 | Name of Company:
2 | Address:
3 | Contact details:
4 | Name:
5 | E mail address:
6 | Cellular phone # :
7 | Sign & Stamp: