## LOT 8 - Value Chain- Wool Solar
LOT 8 - VALUE CHAIN WOOL SPINNING SOLAR SYSTEM (PD-13 Kabul)
Procurement for Wool Spinning Training (EU-INTPA)
SUPPLIER OFFER
No | Item | Specification | Unit | Quantity | Unit Price (in AFN) | Total Price (in AFN) | Offered Brand / Model (provide as much specification of your product as possible) | Country of Manufacture | Remarks
1 | Solar System (supply & install) | Solar System (390 watt solar, Frames, 1. 100AMP Battery, Line 15m length and 4mm, Controller)), Made in India/Iran or equivalent: 1- Specification of Cable: Cable 4mm,Made in Iran product name Maghan/equivalent. 2- Rechargeable sealed Lead Acid Battery DC Power. 3- Solar Longi/equivalent, and certified 1. One polycrystalline solar size (1956 x 992 x 30 mm). 2. Supply 40mm x 40mm square 2.6mm thick GI frame to fix the solar panel and apply two coats of oil primer and two coats of enamel paint to protect from corrosion. Joints must be properly welded and painted to be free from corrosion. 3. Charge Controller Data sheet – name, monogram or manufacturer's name & symbol, module reference number, Serial number, Rated capacity, Self-consumption, weight, Charge strategy, Warranty, Maximum Power Current, Maximum System Voltage. The minimum life span of the charge controller should be 10 years and the warranty period should be at least 5 years. 1 x 20A Charge Controller type (readily available and maintainable) 2 x Cellphone charging ports Clear indication of the connecting inlets and outlets Safety warning mechanism Product matching climatic, environmental and meteorological conditions - year average and seasonally, particularly solar radiance – availability of sun light, Relative humidity up to 95%, Ambient temperature from -20ºC to 65ºC (operating temperature), high presence of dust, ultra violet radiation, insects, fog etc. User friendly and specifically adapted to the battery technology Totally configurable for the light level versus time and automated intelligence to cope with reduced sun harvest and state of charge. Protection functions (overcharge, over-discharge, overcurrent and overvoltage short circuit, polarity inversion and short circuit of the LED lamp). Risk of reverse polarity connection has to be also mechanically avoided by the choice of plug technology and size. Charge controller will be PMW or MPPT in line with site conditions. Independent local and/or remote (through Bluetooth, infrared, or other IOS or standard other Android applications or similar) monitoring and configuration systems shall be provided to cover, at least: energy generation and consumption and battery State of Charge. Detailed and clear Installation, Operations & Maintenance manual. Certificate of Origin and ISO Manufacture Quality Certificate or equivalent (e.g. EN61000, EN61547, EN55015, EN62493, EN62479 4. the Cable is double. | Package | 20 | 0 | 0
[5 empty] | TOTAL OFFERED COST (in AFN): | 0
SUPPLIER MAXIMUM DELIVERY TIME (In number of days) FOR ALL ITEMS:
1 | Name of Company:
2 | Address:
3 | Contact details:
4 | Name:
5 | E mail address:
6 | Cellular phone # :
7 | Sign & Stamp: