## Check Dam
Check Dam Luqman -Alburz |  |  |  | #VALUE!
Drawing Number:-
Project Title : Construction of Check Dam of Luqman
|  |  |  | Date | 8 JUl. 2026
|  |  |  | Location | Alburz -Luqman
DESCRIPTION OF ITEMS |  |  |  | Province | Balkh
Item | Items Description | Size/ Specification | Unit | Qty | Unit cost AFN | Total AFN
1 | Excavation | Digging the 10 meter long Checkdam , 50 cm depth and 3 m width at the luqman site with the bed foundaiton being hard rock . | m3 | 15 |  |  | 6
2 | PCC M20 (1:1.5:3) | PCC 20 cm at bottom foundation bed and 10 cm at the top of masonry work as per drawing with correct proportion of cement , sand and aggregate . Note: aggregate should be of rough surface and angular , round and smooth boulders are not accepted ,cement of fresh , dark grey colour and should not create lumps while mixing, sand should be of clear and free from dust. for both the retainig wall and protection wall at the specified location. | m3 | 7
3 | Stone Masonry Mark -20 | Stone masonry work of mortar Mark M 20 best quality of cement and sand for desired strength of bonding stones where one mortar joined is bound by top and bottom stones fot strong bonding , cement of fresh , dark grey colour and should not create lumps while mixing, sand should be of clear and free from dust. Stone Masonry Specification : the stone shall be hard , strong sound and durable from an approved quarrel . having high crushing strenght with low water absorption (preferably <5 % by weight) unfirom in color , texture and capable of taking proper dressing . the min dimension of any stone shall be not less than 150 mm Quartize , granite , basalt or equialent quality shall be used . | m3 | 80
4 | Pointing M400(1:3) | smooth and fine working with elegant apperance for outer view of masonry work with the desired materils( best quality sand and cement). Ratio of 35 % to be taken for pointing. For both the retaining wall and the protectoin wall at the static health facility | m2 | 85
5 | Soil Backfilling | Backfill shall consist of selected approved soil free from organic matter , roots rubbish and other deletrious materials. Backfill shall be placedonly after the stone masonry has gained adequate strength , the material shall be well graded with a mixture of sand , gravel and fine soil capable of achieving good compaction . Each layer shall be compacted using suitable mechanical compactors or hand tampers where access is limited . Size of Backfill: length of 2 meter width , 1 m height and 10 m long . | M3 | 20
| GRAND TOTAL ESTIMATED COST |  | AFN

## Gabion Wall
Check Dam Luqman Village Alburz District
Drawing Number:-
Project Title : Construction of Gabion Wall of Luqman
|  |  |  | Date | 8 JUl. 2026
|  |  |  | Location | Alburz -Luqman
DESCRIPTION OF ITEMS |  |  |  | Province | Balkh
Item | Items Description | Size/ Specification | Unit | Qty | Unit cost AFN | Total AFN
1 | Site Clearing and Excavation for Foundation | the site shall be clread of busheds , vegetation loose stones , and other unsiutable materials with proper alginment to site . Excavation : excavation shall be carried out to the dimenstions , lines and levels shown on drawings , the foundation shall be trimmed to a firm bearing surface , over excavated area shall be filled with approved materials and dewatering shall be carried out if required. | M3 | 30 |  |  | 6
2 | Supply and Installation of Geotextile | Geotextile shall be non-woven polypropylene or polyester with a minimum mass of 250-300 g/m2 resistant to rot , chemicals and ultravoilet degradation . It shall be laid beneath the gaboin basket and verticall behind the structure where shown in drawing . Adjacent sheets shall be overlapped at least 300 mm . the Geotextile shall be placed smoothly without folds or winkles and protected from damage during construction . | M2 | 150
3 | Gabion Box (2*1*1) M | Gabion baskets shall be manufactured from double twisted hexagoal galvanized steel wite mesh with ASTM A975 with outer of 4 mm thicnkess of bar and inner 3 mm thicnkess inside bars . Baskets shall be assembled , stretched , algined and securely tied using galvanized lacing wire or approved fasteners and to be installed true to line and level. | Each | 40
4 | Gabion Box (1.5*1*1) M | Gabion baskets shall be manufactured from double twisted hexagoal galvanized steel wite mesh with ASTM A975 with outer of 4 mm thicnkess of bar and inner 3 mm thicnkess inside bars . Baskets shall be assembled , stretched , algined and securely tied using galvanized lacing wire or approved fasteners and to be installed true to line and level. | Each | 20
5 | Gabion Box (1*1*1) M | Gabion baskets shall be manufactured from double twisted hexagoal galvanized steel wite mesh with ASTM A975 with outer of 4 mm thicnkess of bar and inner 3 mm thicnkess inside bars . Baskets shall be assembled , stretched , algined and securely tied using galvanized lacing wire or approved fasteners and to be installed true to line and level. | Each | 40
6 | Filling of Gabion Baskets | Stone shall consist of hard , durable angular quarry rock free from cracks , whethering or organic matters. Stone size :100-250 mm min specific gravity : 2.60 water absorption : <5 % crushing strength : not less than 100 Mpa. Visible faces shall be hand packed to obtain a neat apperance and minimium voids . | M3 | 150
6 | PCC M150(1:2:4) | PCC 10 cm at the top projections of check Gabion Baskets as per drawing with correct proportion of cement , sand and aggregate . Note: aggregate should be of rough surface and angular , round and smooth boulders are not accepted ,cement of fresh , dark grey colour and should not create lumps while mixing, sand should be of clear and free from dust. for both the retainig wall and protection wall at the specified location. Note : the water shall be used of non saline for proper bonding of W/C rartio , if not available in site should be transferred for plastering and concrete works . | M3 | 6
| GRAND TOTAL ESTIMATED COST |  | AFN

## Fence
Fence For Filter Houses |  |  |  | #VALUE!
Drawing Number:-
Project Title : Fence For Solar System of filter House
|  |  |  | Date | 2026-07-08
Fence for Filter Houses |  |  |  | Location | Alborz (Luqman,Charsai Baloch , Charsai Afghania,Somsai -Gulbolaq )
DESCRIPTION OF ITEMS |  |  |  | Province | Balkh
BoQ for : Fence 12 * 12 m for Solar System
Item | Items Description | Size/ Specification | Unit | Qty | Unit cost AFN | Total AFN
0 | Site Preperation | site clearance and levelling fot the 12*12 m fence of solar system for each sites | Site | 4
1 | Excavation | Excavation of pole foundaitons of size (0.4*0.4*0.4) for total of 48 GI pipe with 8 door GI Pipe to the ground | m3 | 4
2 | GI pipes | GI poles 2 inch and 2 mm thickness each with length of 2.5 m (64 for the fence pheriperial area with 8 poles for door frames) with installation and welding works . | PC | 72
3 | PCC M150 | PCC M 150 for the foundaitons of the pole pipes with the size (0.4*0.4*0.4) as per the drawings . | M3 | 5
4 | Chain fence | chain fence with 3 mm thickenss to be woven interlocked at distance 1 inch(25.4mm) for soalr fence | m2 | 480
5 | Door frame with chain fence | as per the drawing all sides with the middle pipe of same size with the chain fence and fence poles of the door frames with necessary details and locking arrangements | lumpsum | 4
6 | Chain fence for Dug well | chain fence with 3 mm thickenss to be woven interlocked at distance 1 inch(25.4mm) for soalr fence | M2 | 200
| GRAND TOTAL ESTIMATED COST |  | AFN

## Gul Bolaq
Alborz Water Fitler house and Solar system |  |  |  | #VALUE!
Drawing Number:-
Project Title : Solar system for filter house
|  |  |  | Date | 2026-07-08
Room for Water filter house with solar system |  |  |  | Location | Alborz (Gulbolaq-Mosque)
DESCRIPTION OF ITEMS |  |  |  | Province | Balkh
Item | Items Description | Size/ Specification | Unit | Qty | Unit cost AFN | Total AFN
1 | Water Filter | Supply and installation of Water filterRO system with all the arrangements of the capacity 1000 lit /hour with the one year warranty of services and operations with all the fittings of filtered water to tanker and discharged water to outlet pool in the drawings . Note : supplier shall consider one year warranty and is responsible for repair or replacement within one year of service in the mentioned locaiton of installation . | Set | 1
2 | Cartridge filter membrane | Cartrige filter of sedimentry type for the RO system of type one filters | Pc | 80
3 | Cartiridge filter Charcoal | Charchoal for filter membrane of water filter system each sack weight 10 kg | Sack | 4
4 | Cartridge Filter Aggreagate | Aggregate (washed stone) for filter membrane of water filter system each weight 20 kg | Sack | 4
5 | Pump Pressure | Pump Booster of 370 A for pressurizing raw water to filter at 1000lit/hour rate and should be of solar operated | Pc | 1
6 | Inverter 6 Kw | inverter hybrid 10 Kw Lux power off/on grid of equivalent , ip 20 (3-5 ) years warantty | each | 1
7 | Invet for submerssible pump | high performance transducer , three phase high freqnecy converter (0.75 kw , 380v frequency converter 50 Hz to 60 Hz VFD inverter) | each | 1
8 | Solar panel | Solar panel Bi-facial Jinko 700 Watt original | No | 12
9 | Supply and installation of solar system frame with earthing | Solar system installation, voltage surge controller, fuses, including wiring( good quality of wire from solar to inverter at least 6 mm thickness, with earthing system. Note : this will include the frame itself as per the drawing also erection and installament of frame on site. | lump sum | 1
10 | submersible water pump | submersible water pump good brand, Head=80 m , operational for above filter house | no | 1
11 | HDPE pipe | 1 inch HDPE pipe Bar= 16 for connection of water pump to water tank | m | 80
12 | wire | wire to connect water pump to socket 2.5 mm | m | 80
13 | Fabric string | Fabric string 4" inch to keep water pump stable inside water | m | 50
14 | Site preparation | Fabric string 4" inch to keep water pump stable inside water | Lump sum | 1
15 | Excavation | Excavation of 50*50 cm for Foundation Masnory | M3 | 3
16 | Stone Masonry | Stone Masonry 1:4 for 35 % mortar with size of 50*50 cm2 below GL | m3 | 3
17 | PCC(M15) | PCC (M15 ) for the Shelter floor surface above which tanker and filter will be placed ( 4*3*0.1) M3 for Ground Level immediatley above the surface with 5 cm gravel below the PCC | m3 | 1.8
18 | Brick Masonry | Brick Masonry with cement sand mortar (1:4) and burnt brick must be used | m3 | 10
19 | Plastering | Plastering with cement and fine sand mortar (1:3) ratio outside the room and (1:4) inside the room | m2 | 75
20 | Angle Iron (H-Beam),L=300cm | H Beam having the cross section size (H=B=100mm ,t1=8mm and t2=6mm) unit weight 16.9kg/m including transportation ,welding and placing on the wall and it should be painted in every 40 cm spacing | Bar | 10
21 | Wooden Timber (Khar ) | Timber having minimium thickness of 3 cm which should be laid on H Angle iron | m2 | 12
22 | Painting | Plastic Painting (100%) out and inside of the shelter room | m2 | 75
23 | Plastic Sheet | 2 plys Having good good quality | m2 | 12
24 | PCC 1:2:4 | PCC for Roof on Plastic Sheet 10 cm thicknees with providing the drainage direction for water to gutter at one side where gutter is to be installed | m3 | 1.2
25 | Isogam (DPC) | Isogamon top of the PCC for( 4*3) roof top with 4mm thickness | m2 | 12
26 | Gutter (Nawah) | Metallic Gutter Pipe 4 inch with 3 mm Dowel Clips at every meter connected to wall draining rain water from roof to ground surface | m | 3
27 | Wiring of Room | Copper cable (1*4mm) with 2 Sockets and one bulb with switch and with one extra Extension Socket(3 Sakata) considering the wiring to sockets and bulb prices all. | Lump sum | 1
28 | Water Storage Tank with fiber wool | Water Storage Tank of capacity 3000 lit plastic best qulaity against heating and cooling with 5 layers of thicknesss and with all necessary fittings and glueing of pipes from well to tanker isolated with fiber wool(pashm shesha) | each | 2
29 | Brick Masonry with plaster | Brick Work for size (150*120*150)(l*w*h) inside the room for placing the 3000 lit tankers with plastering of (1:4 ) ratio for the room at the left corner side | Lump sum | 1
30 | Transportation | Trasnortation of solar panels , filter machines from supplier and other necessary items to each site | Lump sum | 1
31 | PPR pipe 25 mm | PPR PIPE from water tank to tapstand layed below ground of room to outside to tapstand with resistant to freezing and cooling and with all fittings from storage to tank till tapstand including unions(2) , elblows(4) teflon tape and other necessary fittings and arrangments . Note : the PPR pipe outside for distribution should be caped at the ends to avoid any leackage | m | 10
32 | Tap | 5 Taps metallic stand of 0.5 " size and Faucet mounted at end with all necessary Fittings to be installed (Consider full tapstand with fittings) | Pc | 5
33 | Ventilator | a 50cm *50 cm ventilator made of metallic including installation and transportation with supporting hinge for opening inside room along with 60 cm H angle to suppor as lintel | Pc | 1
34 | Marble Sign Board | Marble sign board with Save the children logo and project specification, ( 60*60) 2 cm thickness to be attached to the room wall exterior side after completion of all works. | Each | 1
35 | Metallic Door with all hinges | Metalic Door must have Size (120cm*200cm) including 3 coatings of painting with locks , hinges,handles (one big from inside and normal outside ) with a1.6 m H angle for supporting as lintel for Door Frame.consider transportation and installation . | PC | 1
36 | Water quality Test | Water quality Test including( physical , Biological and chemical ) by the standard ceritified laboratory. Sample to be collected from filtered water after installing the system | lumpsum | 1
36 | Rejected water Pond | Brick work with M150 plaster as per the drawing for rejected water with its pipe from main solar room to the build pond. | Lumpsum | 1
BoQ for : Fence 12 * 12 m for Solar System
Item | Items Description | Size/ Specification | Unit | Qty | Unit cost AFN | Total AFN
38 | Site Preperation | site clearance and levelling fot the 12*12 m fence of solar system | lumpsum | 1
39 | Excavation | Excavation of pole foundaitons of size (0.4*0.4*0.4) for total of 12 GI pipe with 2 door GI Pipe to the ground | m3 | 1
40 | GI pipes | GI poles 2 inch and 2 mm thickness each with length of 2.5 m (16 for the fence pheriperial area with 2 poles for door frames) with installation and welding works . | PC | 18
41 | PCC M150 | PCC M 150 for the foundaitons of the pole pipes with the size (0.4*0.4*0.4) as per the drawings | M3 | 1.2
42 | Chain fence | chain fence with 3 mm thickenss to be woven interlocked at distance 1 inch(25.4mm) for soalr fence | m2 | 120
43 | Door frame with chain fence | as per the drawing all sides with the middle pipe of same size with the chain fence and fence poles of the door frames with necessary details and locking arrangements | lumpsum | 1
44 | Chain fence for Dug well | chain fence with 3 mm thickenss to be woven interlocked at distance 1 inch(25.4mm) for soalr fence | M2 | 50
| GRAND TOTAL ESTIMATED COST |  | AFN

## Toghdan Ali
Alborz Water Fitler house and Solar system |  |  |  | #VALUE!
Drawing Number:-
Project Title : Solar system for filter house
|  |  |  | Date | 2026-07-08
Room for Water filter house with solar system |  |  |  | Location | Alborz (Toghan Ali)
DESCRIPTION OF ITEMS |  |  |  | Province | Balkh
Item | Items Description | Size/ Specification | Unit | Qty | Unit cost AFN | Total AFN
1 | Water Filter | Supply and installation of Water filterRO system with all the arrangements of the capacity 1000 lit /hour with the one year warranty of services and operations with all the fittings of filtered water to tanker and discharged water to outlet pool in the drawings . Note : supplier shall consider one year warranty and is responsible for repair or replacement within one year of service in the mentioned locaiton of installation . | Set | 1
2 | Cartridge filter membrane | Cartrige filter of sedimentry type for the RO system of type one filters | Pc | 80
3 | Cartiridge filter Charcoal | Charchoal for filter membrane of water filter system each sack weight 10 kg | Sack | 4
4 | Cartridge Filter Aggreagate | Aggregate (washed stone) for filter membrane of water filter system each weight 20 kg | Sack | 4
5 | Pump Pressure | Pump Booster of 370 A for pressurizing raw water to filter at 1000lit/hour rate and should be of solar operated | Pc | 1
6 | Inverter 6 Kw | inverter hybrid 10 Kw Lux power off/on grid of equivalent , ip 20 (3-5 ) years warantty | each | 1
7 | Invet for submerssible pump | high performance transducer , three phase high freqnecy converter (0.75 kw , 380v frequency converter 50 Hz to 60 Hz VFD inverter) | each | 1
8 | Solar panel | Solar panel Bi-facial Jinko 700 Watt original | No | 12
9 | Supply and installation of solar system frame with earthing | Solar system installation, voltage surge controller, fuses, including wiring( good quality of wire from solar to inverter at least 6 mm thickness, with earthing system. Note : this will include the frame itself as per the drawing also erection and installament of frame on site. | lump sum | 1
10 | submersible water pump | submersible water pump good brand, Head=80 m , operational for above filter house | no | 1
11 | HDPE pipe | 1 inch HDPE pipe Bar= 16 for connection of water pump to water tank | m | 80
12 | wire | wire to connect water pump to socket 2.5 mm | m | 80
13 | Fabric string | Fabric string 4" inch to keep water pump stable inside water | m | 50
14 | Site preparation | Fabric string 4" inch to keep water pump stable inside water | Lump sum | 1
15 | Excavation | Excavation of 50*50 cm for Foundation Masnory | M3 | 3
16 | Stone Masonry | Stone Masonry 1:4 for 35 % mortar with size of 50*50 cm2 below GL | m3 | 3
17 | PCC(M15) | PCC (M15 ) for the Shelter floor surface above which tanker and filter will be placed ( 4*3*0.1) M3 for Ground Level immediatley above the surface with 5 cm gravel below the PCC | m3 | 1.8
18 | Brick Masonry | Brick Masonry with cement sand mortar (1:4) and burnt brick must be used | m3 | 10
19 | Plastering | Plastering with cement and fine sand mortar (1:3) ratio outside the room and (1:4) inside the room | m2 | 75
20 | Angle Iron (H-Beam),L=300cm | H Beam having the cross section size (H=B=100mm ,t1=8mm and t2=6mm) unit weight 16.9kg/m including transportation ,welding and placing on the wall and it should be painted in every 40 cm spacing | Bar | 10
21 | Wooden Timber (Khar ) | Timber having minimium thickness of 3 cm which should be laid on H Angle iron | m2 | 12
22 | Painting | Plastic Painting (100%) out and inside of the shelter room | m2 | 75
23 | Plastic Sheet | 2 plys Having good good quality | m2 | 12
24 | PCC 1:2:4 | PCC for Roof on Plastic Sheet 10 cm thicknees with providing the drainage direction for water to gutter at one side where gutter is to be installed | m3 | 1.2
25 | Isogam (DPC) | Isogamon top of the PCC for( 4*3) roof top with 4mm thickness | m2 | 12
26 | Gutter (Nawah) | Metallic Gutter Pipe 4 inch with 3 mm Dowel Clips at every meter connected to wall draining rain water from roof to ground surface | m | 3
27 | Wiring of Room | Copper cable (1*4mm) with 2 Sockets and one bulb with switch and with one extra Extension Socket(3 Sakata) considering the wiring to sockets and bulb prices all. | Lump sum | 1
28 | Water Storage Tank with fiber wool | Water Storage Tank of capacity 3000 lit plastic best qulaity against heating and cooling with 5 layers of thicknesss and with all necessary fittings and glueing of pipes from well to tanker isolated with fiber wool(pashm shesha) | each | 2
29 | Brick Masonry with plaster | Brick Work for size (150*120*150)(l*w*h) inside the room for placing the 3000 lit tankers with plastering of (1:4 ) ratio for the room at the left corner side | Lump sum | 1
30 | Transportation | Trasnortation of solar panels , filter machines from supplier and other necessary items to each site | Lump sum | 1
31 | PPR pipe 25 mm | PPR PIPE from water tank to tapstand layed below ground of room to outside to tapstand with resistant to freezing and cooling and with all fittings from storage to tank till tapstand including unions(2) , elblows(4) teflon tape and other necessary fittings and arrangments . Note : the PPR pipe outside for distribution should be caped at the ends to avoid any leackage | m | 10
32 | Tap | 5 Taps metallic stand of 0.5 " size and Faucet mounted at end with all necessary Fittings to be installed (Consider full tapstand with fittings) | Pc | 5
33 | Ventilator | a 50cm *50 cm ventilator made of metallic including installation and transportation with supporting hinge for opening inside room along with 60 cm H angle to suppor as lintel | Pc | 1
34 | Marble Sign Board | Marble sign board with Save the children logo and project specification, ( 60*60) 2 cm thickness to be attached to the room wall exterior side after completion of all works. | Each | 1
35 | Metallic Door with all hinges | Metalic Door must have Size (120cm*200cm) including 3 coatings of painting with locks , hinges,handles (one big from inside and normal outside ) with a1.6 m H angle for supporting as lintel for Door Frame.consider transportation and installation . | PC | 1
36 | Water quality Test | Water quality Test including( physical , Biological and chemical ) by the standard ceritified laboratory. Sample to be collected from filtered water after installing the system | lumpsum | 1
36 | Rejected water Pond | Brick work with M150 plaster as per the drawing for rejected water with its pipe from main solar room to the build pond. | Lumpsum | 1
BoQ for : Fence 12 * 12 m for Solar System
Item | Items Description | Size/ Specification | Unit | Qty | Unit cost AFN | Total AFN
38 | Site Preperation | site clearance and levelling fot the 12*12 m fence of solar system | lumpsum | 1
39 | Excavation | Excavation of pole foundaitons of size (0.4*0.4*0.4) for total of 12 GI pipe with 2 door GI Pipe to the ground | m3 | 1
40 | GI pipes | GI poles 2 inch and 2 mm thickness each with length of 2.5 m (16 for the fence pheriperial area with 2 poles for door frames) with installation and welding works . | PC | 18
41 | PCC M150 | PCC M 150 for the foundaitons of the pole pipes with the size (0.4*0.4*0.4) as per the drawings | M3 | 1.2
42 | Chain fence | chain fence with 3 mm thickenss to be woven interlocked at distance 1 inch(25.4mm) for soalr fence | m2 | 120
43 | Door frame with chain fence | as per the drawing all sides with the middle pipe of same size with the chain fence and fence poles of the door frames with necessary details and locking arrangements | lumpsum | 1
44 | Chain fence for Dug well | chain fence with 3 mm thickenss to be woven interlocked at distance 1 inch(25.4mm) for soalr fence | M2 | 50
| GRAND TOTAL ESTIMATED COST |  | AFN

## Bormia Arabia
Alborz Water Fitler house and Solar system |  |  |  | #VALUE!
Drawing Number:-
Project Title : Solar system for filter house
|  |  |  | Date | 2026-07-08
Room for Water filter house with solar system |  |  |  | Location | Alborz (Bormia Arabia)
DESCRIPTION OF ITEMS |  |  |  | Province | Balkh
Item | Items Description | Size/ Specification | Unit | Qty | Unit cost AFN | Total AFN
1 | Water Filter | Supply and installation of Water filterRO system with all the arrangements of the capacity 1000 lit /hour with the one year warranty of services and operations with all the fittings of filtered water to tanker and discharged water to outlet pool in the drawings . Note : supplier shall consider one year warranty and is responsible for repair or replacement within one year of service in the mentioned locaiton of installation . | Set | 1
2 | Cartridge filter membrane | Cartrige filter of sedimentry type for the RO system of type one filters | Pc | 80
3 | Cartiridge filter Charcoal | Charchoal for filter membrane of water filter system each sack weight 10 kg | Sack | 4
4 | Cartridge Filter Aggreagate | Aggregate (washed stone) for filter membrane of water filter system each weight 20 kg | Sack | 4
5 | Pump Pressure | Pump Booster of 370 A for pressurizing raw water to filter at 1000lit/hour rate and should be of solar operated | Pc | 1
6 | Inverter 6 Kw | inverter hybrid 10 Kw Lux power off/on grid of equivalent , ip 20 (3-5 ) years warantty | each | 1
7 | Invet for submerssible pump | high performance transducer , three phase high freqnecy converter (0.75 kw , 380v frequency converter 50 Hz to 60 Hz VFD inverter) | each | 1
8 | Solar panel | Solar panel Bi-facial Jinko 700 Watt original | No | 12
9 | Supply and installation of solar system frame with earthing | Solar system installation, voltage surge controller, fuses, including wiring( good quality of wire from solar to inverter at least 6 mm thickness, with earthing system. Note : this will include the frame itself as per the drawing also erection and installament of frame on site. | lump sum | 1
10 | submersible water pump | submersible water pump good brand, Head=80 m , operational for above filter house | no | 1
11 | HDPE pipe | 1 inch HDPE pipe Bar= 16 for connection of water pump to water tank | m | 80
12 | wire | wire to connect water pump to socket 2.5 mm | m | 80
13 | Fabric string | Fabric string 4" inch to keep water pump stable inside water | m | 50
14 | Site preparation | Fabric string 4" inch to keep water pump stable inside water | Lump sum | 1
15 | Excavation | Excavation of 50*50 cm for Foundation Masnory | M3 | 3
16 | Stone Masonry | Stone Masonry 1:4 for 35 % mortar with size of 50*50 cm2 below GL | m3 | 3
17 | PCC(M15) | PCC (M15 ) for the Shelter floor surface above which tanker and filter will be placed ( 4*3*0.1) M3 for Ground Level immediatley above the surface with 5 cm gravel below the PCC | m3 | 1.8
18 | Brick Masonry | Brick Masonry with cement sand mortar (1:4) and burnt brick must be used | m3 | 10
19 | Plastering | Plastering with cement and fine sand mortar (1:3) ratio outside the room and (1:4) inside the room | m2 | 75
20 | Angle Iron (H-Beam),L=300cm | H Beam having the cross section size (H=B=100mm ,t1=8mm and t2=6mm) unit weight 16.9kg/m including transportation ,welding and placing on the wall and it should be painted in every 40 cm spacing | Bar | 10
21 | Wooden Timber (Khar ) | Timber having minimium thickness of 3 cm which should be laid on H Angle iron | m2 | 12
22 | Painting | Plastic Painting (100%) out and inside of the shelter room | m2 | 75
23 | Plastic Sheet | 2 plys Having good good quality | m2 | 12
24 | PCC 1:2:4 | PCC for Roof on Plastic Sheet 10 cm thicknees with providing the drainage direction for water to gutter at one side where gutter is to be installed | m3 | 1.2
25 | Isogam (DPC) | Isogamon top of the PCC for( 4*3) roof top with 4mm thickness | m2 | 12
26 | Gutter (Nawah) | Metallic Gutter Pipe 4 inch with 3 mm Dowel Clips at every meter connected to wall draining rain water from roof to ground surface | m | 3
27 | Wiring of Room | Copper cable (1*4mm) with 2 Sockets and one bulb with switch and with one extra Extension Socket(3 Sakata) considering the wiring to sockets and bulb prices all. | Lump sum | 1
28 | Water Storage Tank with fiber wool | Water Storage Tank of capacity 3000 lit plastic best qulaity against heating and cooling with 5 layers of thicknesss and with all necessary fittings and glueing of pipes from well to tanker isolated with fiber wool(pashm shesha) | each | 2
29 | Brick Masonry with plaster | Brick Work for size (150*120*150)(l*w*h) inside the room for placing the 3000 lit tankers with plastering of (1:4 ) ratio for the room at the left corner side | Lump sum | 1
30 | Transportation | Trasnortation of solar panels , filter machines from supplier and other necessary items to each site | Lump sum | 1
31 | PPR pipe 25 mm | PPR PIPE from water tank to tapstand layed below ground of room to outside to tapstand with resistant to freezing and cooling and with all fittings from storage to tank till tapstand including unions(2) , elblows(4) teflon tape and other necessary fittings and arrangments . Note : the PPR pipe outside for distribution should be caped at the ends to avoid any leackage | m | 10
32 | Tap | 5 Taps metallic stand of 0.5 " size and Faucet mounted at end with all necessary Fittings to be installed (Consider full tapstand with fittings) | Pc | 5
33 | Ventilator | a 50cm *50 cm ventilator made of metallic including installation and transportation with supporting hinge for opening inside room along with 60 cm H angle to suppor as lintel | Pc | 1
34 | Marble Sign Board | Marble sign board with Save the children logo and project specification, ( 60*60) 2 cm thickness to be attached to the room wall exterior side after completion of all works. | Each | 1
35 | Metallic Door with all hinges | Metalic Door must have Size (120cm*200cm) including 3 coatings of painting with locks , hinges,handles (one big from inside and normal outside ) with a1.6 m H angle for supporting as lintel for Door Frame.consider transportation and installation . | PC | 1
36 | Water quality Test | Water quality Test including( physical , Biological and chemical ) by the standard ceritified laboratory. Sample to be collected from filtered water after installing the system | lumpsum | 1
36 | Rejected water Pond | Brick work with M150 plaster as per the drawing for rejected water with its pipe from main solar room to the build pond. | Lumpsum | 1
BoQ for : Fence 12 * 12 m for Solar System
Item | Items Description | Size/ Specification | Unit | Qty | Unit cost AFN | Total AFN
38 | Site Preperation | site clearance and levelling fot the 12*12 m fence of solar system | lumpsum | 1
39 | Excavation | Excavation of pole foundaitons of size (0.4*0.4*0.4) for total of 12 GI pipe with 2 door GI Pipe to the ground | m3 | 1
40 | GI pipes | GI poles 2 inch and 2 mm thickness each with length of 2.5 m (16 for the fence pheriperial area with 2 poles for door frames) with installation and welding works . | PC | 18
41 | PCC M150 | PCC M 150 for the foundaitons of the pole pipes with the size (0.4*0.4*0.4) as per the drawings | M3 | 1.2
42 | Chain fence | chain fence with 3 mm thickenss to be woven interlocked at distance 1 inch(25.4mm) for soalr fence | m2 | 120
43 | Door frame with chain fence | as per the drawing all sides with the middle pipe of same size with the chain fence and fence poles of the door frames with necessary details and locking arrangements | lumpsum | 1
44 | Chain fence for Dug well | chain fence with 3 mm thickenss to be woven interlocked at distance 1 inch(25.4mm) for soalr fence | M2 | 50
| GRAND TOTAL ESTIMATED COST |  | AFN

## Qezal Sai
Alborz Water Fitler house and Solar system |  |  |  | #VALUE!
Drawing Number:-
Project Title : Solar system for filter house
|  |  |  | Date | 2026-07-08
Room for Water filter house with solar system |  |  |  | Location | Alborz (Qezal Sai)
DESCRIPTION OF ITEMS |  |  |  | Province | Balkh
Item | Items Description | Size/ Specification | Unit | Qty | Unit cost AFN | Total AFN
1 | Water Filter | Supply and installation of Water filterRO system with all the arrangements of the capacity 1000 lit /hour with the one year warranty of services and operations with all the fittings of filtered water to tanker and discharged water to outlet pool in the drawings . Note : supplier shall consider one year warranty and is responsible for repair or replacement within one year of service in the mentioned locaiton of installation . | Set | 1
2 | Cartridge filter membrane | Cartrige filter of sedimentry type for the RO system of type one filters | Pc | 80
3 | Cartiridge filter Charcoal | Charchoal for filter membrane of water filter system each sack weight 10 kg | Sack | 4
4 | Cartridge Filter Aggreagate | Aggregate (washed stone) for filter membrane of water filter system each weight 20 kg | Sack | 4
5 | Pump Pressure | Pump Booster of 370 A for pressurizing raw water to filter at 1000lit/hour rate and should be of solar operated | Pc | 1
6 | Inverter 6 Kw | inverter hybrid 10 Kw Lux power off/on grid of equivalent , ip 20 (3-5 ) years warantty | each | 1
7 | Invet for submerssible pump | high performance transducer , three phase high freqnecy converter (0.75 kw , 380v frequency converter 50 Hz to 60 Hz VFD inverter) | each | 1
8 | Solar panel | Solar panel Bi-facial Jinko 700 Watt original | No | 12
9 | Supply and installation of solar system frame with earthing | Solar system installation, voltage surge controller, fuses, including wiring( good quality of wire from solar to inverter at least 6 mm thickness, with earthing system. Note : this will include the frame itself as per the drawing also erection and installament of frame on site. | lump sum | 1
10 | submersible water pump | submersible water pump good brand, Head=80 m , operational for above filter house | no | 1
11 | HDPE pipe | 1 inch HDPE pipe Bar= 16 for connection of water pump to water tank | m | 80
12 | wire | wire to connect water pump to socket 2.5 mm | m | 80
13 | Fabric string | Fabric string 4" inch to keep water pump stable inside water | m | 50
14 | Site preparation | Fabric string 4" inch to keep water pump stable inside water | Lump sum | 1
15 | Excavation | Excavation of 50*50 cm for Foundation Masnory | M3 | 3
16 | Stone Masonry | Stone Masonry 1:4 for 35 % mortar with size of 50*50 cm2 below GL | m3 | 3
17 | PCC(M15) | PCC (M15 ) for the Shelter floor surface above which tanker and filter will be placed ( 4*3*0.1) M3 for Ground Level immediatley above the surface with 5 cm gravel below the PCC | m3 | 1.8
18 | Brick Masonry | Brick Masonry with cement sand mortar (1:4) and burnt brick must be used | m3 | 10
19 | Plastering | Plastering with cement and fine sand mortar (1:3) ratio outside the room and (1:4) inside the room | m2 | 75
20 | Angle Iron (H-Beam),L=300cm | H Beam having the cross section size (H=B=100mm ,t1=8mm and t2=6mm) unit weight 16.9kg/m including transportation ,welding and placing on the wall and it should be painted in every 40 cm spacing | Bar | 10
21 | Wooden Timber (Khar ) | Timber having minimium thickness of 3 cm which should be laid on H Angle iron | m2 | 12
22 | Painting | Plastic Painting (100%) out and inside of the shelter room | m2 | 75
23 | Plastic Sheet | 2 plys Having good good quality | m2 | 12
24 | PCC 1:2:4 | PCC for Roof on Plastic Sheet 10 cm thicknees with providing the drainage direction for water to gutter at one side where gutter is to be installed | m3 | 1.2
25 | Isogam (DPC) | Isogamon top of the PCC for( 4*3) roof top with 4mm thickness | m2 | 12
26 | Gutter (Nawah) | Metallic Gutter Pipe 4 inch with 3 mm Dowel Clips at every meter connected to wall draining rain water from roof to ground surface | m | 3
27 | Wiring of Room | Copper cable (1*4mm) with 2 Sockets and one bulb with switch and with one extra Extension Socket(3 Sakata) considering the wiring to sockets and bulb prices all. | Lump sum | 1
28 | Water Storage Tank with fiber wool | Water Storage Tank of capacity 3000 lit plastic best qulaity against heating and cooling with 5 layers of thicknesss and with all necessary fittings and glueing of pipes from well to tanker isolated with fiber wool(pashm shesha) | each | 2
29 | Brick Masonry with plaster | Brick Work for size (150*120*150)(l*w*h) inside the room for placing the 3000 lit tankers with plastering of (1:4 ) ratio for the room at the left corner side | Lump sum | 1
30 | Transportation | Trasnortation of solar panels , filter machines from supplier and other necessary items to each site | Lump sum | 1
31 | PPR pipe 25 mm | PPR PIPE from water tank to tapstand layed below ground of room to outside to tapstand with resistant to freezing and cooling and with all fittings from storage to tank till tapstand including unions(2) , elblows(4) teflon tape and other necessary fittings and arrangments . Note : the PPR pipe outside for distribution should be caped at the ends to avoid any leackage | m | 10
32 | Tap | 5 Taps metallic stand of 0.5 " size and Faucet mounted at end with all necessary Fittings to be installed (Consider full tapstand with fittings) | Pc | 5
33 | Ventilator | a 50cm *50 cm ventilator made of metallic including installation and transportation with supporting hinge for opening inside room along with 60 cm H angle to suppor as lintel | Pc | 1
34 | Marble Sign Board | Marble sign board with Save the children logo and project specification, ( 60*60) 2 cm thickness to be attached to the room wall exterior side after completion of all works. | Each | 1
35 | Metallic Door with all hinges | Metalic Door must have Size (120cm*200cm) including 3 coatings of painting with locks , hinges,handles (one big from inside and normal outside ) with a1.6 m H angle for supporting as lintel for Door Frame.consider transportation and installation . | PC | 1
36 | Water quality Test | Water quality Test including( physical , Biological and chemical ) by the standard ceritified laboratory. Sample to be collected from filtered water after installing the system | lumpsum | 1
36 | Rejected water Pond | Brick work with M150 plaster as per the drawing for rejected water with its pipe from main solar room to the build pond. | Lumpsum | 1
BoQ for : Fence 12 * 12 m for Solar System
Item | Items Description | Size/ Specification | Unit | Qty | Unit cost AFN | Total AFN
38 | Site Preperation | site clearance and levelling fot the 12*12 m fence of solar system | lumpsum | 1
39 | Excavation | Excavation of pole foundaitons of size (0.4*0.4*0.4) for total of 12 GI pipe with 2 door GI Pipe to the ground | m3 | 1
40 | GI pipes | GI poles 2 inch and 2 mm thickness each with length of 2.5 m (16 for the fence pheriperial area with 2 poles for door frames) with installation and welding works . | PC | 18
41 | PCC M150 | PCC M 150 for the foundaitons of the pole pipes with the size (0.4*0.4*0.4) as per the drawings | M3 | 1.2
42 | Chain fence | chain fence with 3 mm thickenss to be woven interlocked at distance 1 inch(25.4mm) for soalr fence | m2 | 120
43 | Door frame with chain fence | as per the drawing all sides with the middle pipe of same size with the chain fence and fence poles of the door frames with necessary details and locking arrangements | lumpsum | 1
44 | Chain fence for Dug well | chain fence with 3 mm thickenss to be woven interlocked at distance 1 inch(25.4mm) for soalr fence | M2 | 50
| GRAND TOTAL ESTIMATED COST |  | AFN

## Somsai Sufla
Alborz Water Fitler house and Solar system |  |  |  | #VALUE!
Drawing Number:-
Project Title : Solar system for filter house
|  |  |  | Date | 2026-07-08
Room for Water filter house with solar system |  |  |  | Location | Alborz (Somsai Sufla)
DESCRIPTION OF ITEMS |  |  |  | Province | Balkh
Item | Items Description | Size/ Specification | Unit | Qty | Unit cost AFN | Total AFN
1 | Water Filter | Supply and installation of Water filterRO system with all the arrangements of the capacity 1000 lit /hour with the one year warranty of services and operations with all the fittings of filtered water to tanker and discharged water to outlet pool in the drawings . Note : supplier shall consider one year warranty and is responsible for repair or replacement within one year of service in the mentioned locaiton of installation . | Set | 1
2 | Cartridge filter membrane | Cartrige filter of sedimentry type for the RO system of type one filters | Pc | 80
3 | Cartiridge filter Charcoal | Charchoal for filter membrane of water filter system each sack weight 10 kg | Sack | 4
4 | Cartridge Filter Aggreagate | Aggregate (washed stone) for filter membrane of water filter system each weight 20 kg | Sack | 4
5 | Pump Pressure | Pump Booster of 370 A for pressurizing raw water to filter at 1000lit/hour rate and should be of solar operated | Pc | 1
6 | Inverter 6 Kw | inverter hybrid 10 Kw Lux power off/on grid of equivalent , ip 20 (3-5 ) years warantty | each | 1
7 | Invet for submerssible pump | high performance transducer , three phase high freqnecy converter (0.75 kw , 380v frequency converter 50 Hz to 60 Hz VFD inverter) | each | 1
8 | Solar panel | Solar panel Bi-facial Jinko 700 Watt original | No | 12
9 | Supply and installation of solar system frame with earthing | Solar system installation, voltage surge controller, fuses, including wiring( good quality of wire from solar to inverter at least 6 mm thickness, with earthing system. Note : this will include the frame itself as per the drawing also erection and installament of frame on site. | lump sum | 1
10 | submersible water pump | submersible water pump good brand, Head=80 m , operational for above filter house | no | 1
11 | HDPE pipe | 1 inch HDPE pipe Bar= 16 for connection of water pump to water tank | m | 80
12 | wire | wire to connect water pump to socket 2.5 mm | m | 80
13 | Fabric string | Fabric string 4" inch to keep water pump stable inside water | m | 50
14 | Site preparation | Fabric string 4" inch to keep water pump stable inside water | Lump sum | 1
15 | Excavation | Excavation of 50*50 cm for Foundation Masnory | M3 | 3
16 | Stone Masonry | Stone Masonry 1:4 for 35 % mortar with size of 50*50 cm2 below GL | m3 | 3
17 | PCC(M15) | PCC (M15 ) for the Shelter floor surface above which tanker and filter will be placed ( 4*3*0.1) M3 for Ground Level immediatley above the surface with 5 cm gravel below the PCC | m3 | 1.8
18 | Brick Masonry | Brick Masonry with cement sand mortar (1:4) and burnt brick must be used | m3 | 10
19 | Plastering | Plastering with cement and fine sand mortar (1:3) ratio outside the room and (1:4) inside the room | m2 | 75
20 | Angle Iron (H-Beam),L=300cm | H Beam having the cross section size (H=B=100mm ,t1=8mm and t2=6mm) unit weight 16.9kg/m including transportation ,welding and placing on the wall and it should be painted in every 40 cm spacing | Bar | 10
21 | Wooden Timber (Khar ) | Timber having minimium thickness of 3 cm which should be laid on H Angle iron | m2 | 12
22 | Painting | Plastic Painting (100%) out and inside of the shelter room | m2 | 75
23 | Plastic Sheet | 2 plys Having good good quality | m2 | 12
24 | PCC 1:2:4 | PCC for Roof on Plastic Sheet 10 cm thicknees with providing the drainage direction for water to gutter at one side where gutter is to be installed | m3 | 1.2
25 | Isogam (DPC) | Isogamon top of the PCC for( 4*3) roof top with 4mm thickness | m2 | 12
26 | Gutter (Nawah) | Metallic Gutter Pipe 4 inch with 3 mm Dowel Clips at every meter connected to wall draining rain water from roof to ground surface | m | 3
27 | Wiring of Room | Copper cable (1*4mm) with 2 Sockets and one bulb with switch and with one extra Extension Socket(3 Sakata) considering the wiring to sockets and bulb prices all. | Lump sum | 1
28 | Water Storage Tank with fiber wool | Water Storage Tank of capacity 3000 lit plastic best qulaity against heating and cooling with 5 layers of thicknesss and with all necessary fittings and glueing of pipes from well to tanker isolated with fiber wool(pashm shesha) | each | 2
29 | Brick Masonry with plaster | Brick Work for size (150*120*150)(l*w*h) inside the room for placing the 3000 lit tankers with plastering of (1:4 ) ratio for the room at the left corner side | Lump sum | 1
30 | Transportation | Trasnortation of solar panels , filter machines from supplier and other necessary items to each site | Lump sum | 1
31 | PPR pipe 25 mm | PPR PIPE from water tank to tapstand layed below ground of room to outside to tapstand with resistant to freezing and cooling and with all fittings from storage to tank till tapstand including unions(2) , elblows(4) teflon tape and other necessary fittings and arrangments . Note : the PPR pipe outside for distribution should be caped at the ends to avoid any leackage | m | 10
32 | Tap | 5 Taps metallic stand of 0.5 " size and Faucet mounted at end with all necessary Fittings to be installed (Consider full tapstand with fittings) | Pc | 5
33 | Ventilator | a 50cm *50 cm ventilator made of metallic including installation and transportation with supporting hinge for opening inside room along with 60 cm H angle to suppor as lintel | Pc | 1
34 | Marble Sign Board | Marble sign board with Save the children logo and project specification, ( 60*60) 2 cm thickness to be attached to the room wall exterior side after completion of all works. | Each | 1
35 | Metallic Door with all hinges | Metalic Door must have Size (120cm*200cm) including 3 coatings of painting with locks , hinges,handles (one big from inside and normal outside ) with a1.6 m H angle for supporting as lintel for Door Frame.consider transportation and installation . | PC | 1
36 | Water quality Test | Water quality Test including( physical , Biological and chemical ) by the standard ceritified laboratory. Sample to be collected from filtered water after installing the system | lumpsum | 1
36 | Rejected water Pond | Brick work with M150 plaster as per the drawing for rejected water with its pipe from main solar room to the build pond. | Lumpsum | 1
BoQ for : Fence 12 * 12 m for Solar System
Item | Items Description | Size/ Specification | Unit | Qty | Unit cost AFN | Total AFN
38 | Site Preperation | site clearance and levelling fot the 12*12 m fence of solar system | lumpsum | 1
39 | Excavation | Excavation of pole foundaitons of size (0.4*0.4*0.4) for total of 12 GI pipe with 2 door GI Pipe to the ground | m3 | 1
40 | GI pipes | GI poles 2 inch and 2 mm thickness each with length of 2.5 m (16 for the fence pheriperial area with 2 poles for door frames) with installation and welding works . | PC | 18
41 | PCC M150 | PCC M 150 for the foundaitons of the pole pipes with the size (0.4*0.4*0.4) as per the drawings | M3 | 1.2
42 | Chain fence | chain fence with 3 mm thickenss to be woven interlocked at distance 1 inch(25.4mm) for soalr fence | m2 | 120
43 | Door frame with chain fence | as per the drawing all sides with the middle pipe of same size with the chain fence and fence poles of the door frames with necessary details and locking arrangements | lumpsum | 1
44 | Chain fence for Dug well | chain fence with 3 mm thickenss to be woven interlocked at distance 1 inch(25.4mm) for soalr fence | M2 | 50
| GRAND TOTAL ESTIMATED COST |  | AFN

## Luqman
Alborz Water Fitler house and Solar system |  |  |  | #VALUE!
Drawing Number:-
Project Title : Solar system for filter house
|  |  |  | Date | 2026-07-08
Room for Water filter house with solar system |  |  |  | Location | Alborz (Luqman)
DESCRIPTION OF ITEMS |  |  |  | Province | Balkh
Item | Items Description | Size/ Specification | Unit | Qty | Unit cost AFN | Total AFN
1 | Water Filter | Supply and installation of Water filterRO system with all the arrangements of the capacity 1000 lit /hour with the one year warranty of services and operations with all the fittings of filtered water to tanker and discharged water to outlet pool in the drawings . Note : supplier shall consider one year warranty and is responsible for repair or replacement within one year of service in the mentioned locaiton of installation . | Set | 1
2 | Cartridge filter membrane | Cartrige filter of sedimentry type for the RO system of type one filters | Pc | 80
3 | Cartiridge filter Charcoal | Charchoal for filter membrane of water filter system each sack weight 10 kg | Sack | 4
4 | Cartridge Filter Aggreagate | Aggregate (washed stone) for filter membrane of water filter system each weight 20 kg | Sack | 4
5 | Pump Pressure | Pump Booster of 370 A for pressurizing raw water to filter at 1000lit/hour rate and should be of solar operated | Pc | 1
6 | Inverter 6 Kw | inverter hybrid 10 Kw Lux power off/on grid of equivalent , ip 20 (3-5 ) years warantty | each | 1
7 | Invet for submerssible pump | high performance transducer , three phase high freqnecy converter (0.75 kw , 380v frequency converter 50 Hz to 60 Hz VFD inverter) | each | 1
8 | Solar panel | Solar panel Bi-facial Jinko 700 Watt original | No | 12
9 | Supply and installation of solar system frame with earthing | Solar system installation, voltage surge controller, fuses, including wiring( good quality of wire from solar to inverter at least 6 mm thickness, with earthing system. Note : this will include the frame itself as per the drawing also erection and installament of frame on site. | lump sum | 1
10 | submersible water pump | submersible water pump good brand, Head=80 m , operational for above filter house | no | 1
11 | HDPE pipe | 1 inch HDPE pipe Bar= 16 for connection of water pump to water tank | m | 80
12 | wire | wire to connect water pump to socket 2.5 mm | m | 80
13 | Fabric string | Fabric string 4" inch to keep water pump stable inside water | m | 50
14 | Site preparation | Fabric string 4" inch to keep water pump stable inside water | Lump sum | 1
15 | Excavation | Excavation of 50*50 cm for Foundation Masnory | M3 | 3
16 | Stone Masonry | Stone Masonry 1:4 for 35 % mortar with size of 50*50 cm2 below GL | m3 | 3
17 | PCC(M15) | PCC (M15 ) for the Shelter floor surface above which tanker and filter will be placed ( 4*3*0.1) M3 for Ground Level immediatley above the surface with 5 cm gravel below the PCC | m3 | 1.8
18 | Brick Masonry | Brick Masonry with cement sand mortar (1:4) and burnt brick must be used | m3 | 10
19 | Plastering | Plastering with cement and fine sand mortar (1:3) ratio outside the room and (1:4) inside the room | m2 | 75
20 | Angle Iron (H-Beam),L=300cm | H Beam having the cross section size (H=B=100mm ,t1=8mm and t2=6mm) unit weight 16.9kg/m including transportation ,welding and placing on the wall and it should be painted in every 40 cm spacing | Bar | 10
21 | Wooden Timber (Khar ) | Timber having minimium thickness of 3 cm which should be laid on H Angle iron | m2 | 12
22 | Painting | Plastic Painting (100%) out and inside of the shelter room | m2 | 75
23 | Plastic Sheet | 2 plys Having good good quality | m2 | 12
24 | PCC 1:2:4 | PCC for Roof on Plastic Sheet 10 cm thicknees with providing the drainage direction for water to gutter at one side where gutter is to be installed | m3 | 1.2
25 | Isogam (DPC) | Isogamon top of the PCC for( 4*3) roof top with 4mm thickness | m2 | 12
26 | Gutter (Nawah) | Metallic Gutter Pipe 4 inch with 3 mm Dowel Clips at every meter connected to wall draining rain water from roof to ground surface | m | 3
27 | Wiring of Room | Copper cable (1*4mm) with 2 Sockets and one bulb with switch and with one extra Extension Socket(3 Sakata) considering the wiring to sockets and bulb prices all. | Lump sum | 1
28 | Water Storage Tank with fiber wool | Water Storage Tank of capacity 3000 lit plastic best qulaity against heating and cooling with 5 layers of thicknesss and with all necessary fittings and glueing of pipes from well to tanker isolated with fiber wool(pashm shesha) | each | 2
29 | Brick Masonry with plaster | Brick Work for size (150*120*150)(l*w*h) inside the room for placing the 3000 lit tankers with plastering of (1:4 ) ratio for the room at the left corner side | Lump sum | 1
30 | Transportation | Trasnortation of solar panels , filter machines from supplier and other necessary items to each site | Lump sum | 1
31 | PPR pipe 25 mm | PPR PIPE from water tank to tapstand layed below ground of room to outside to tapstand with resistant to freezing and cooling and with all fittings from storage to tank till tapstand including unions(2) , elblows(4) teflon tape and other necessary fittings and arrangments . Note : the PPR pipe outside for distribution should be caped at the ends to avoid any leackage | m | 10
32 | Tap | 5 Taps metallic stand of 0.5 " size and Faucet mounted at end with all necessary Fittings to be installed (Consider full tapstand with fittings) | Pc | 5
33 | Ventilator | a 50cm *50 cm ventilator made of metallic including installation and transportation with supporting hinge for opening inside room along with 60 cm H angle to suppor as lintel | Pc | 1
34 | Marble Sign Board | Marble sign board with Save the children logo and project specification, ( 60*60) 2 cm thickness to be attached to the room wall exterior side after completion of all works. | Each | 1
35 | Metallic Door with all hinges | Metalic Door must have Size (120cm*200cm) including 3 coatings of painting with locks , hinges,handles (one big from inside and normal outside ) with a1.6 m H angle for supporting as lintel for Door Frame.consider transportation and installation . | PC | 1
36 | Water quality Test | Water quality Test including( physical , Biological and chemical ) by the standard ceritified laboratory. Sample to be collected from filtered water after installing the system | lumpsum | 1
36 | Rejected water Pond | Brick work with M150 plaster as per the drawing for rejected water with its pipe from main solar room to the build pond. | Lumpsum | 1
BoQ for : Fence 12 * 12 m for Solar System
Item | Items Description | Size/ Specification | Unit | Qty | Unit cost AFN | Total AFN
38 | Site Preperation | site clearance and levelling fot the 12*12 m fence of solar system | lumpsum | 1
39 | Excavation | Excavation of pole foundaitons of size (0.4*0.4*0.4) for total of 12 GI pipe with 2 door GI Pipe to the ground | m3 | 1
40 | GI pipes | GI poles 2 inch and 2 mm thickness each with length of 2.5 m (16 for the fence pheriperial area with 2 poles for door frames) with installation and welding works . | PC | 18
41 | PCC M150 | PCC M 150 for the foundaitons of the pole pipes with the size (0.4*0.4*0.4) as per the drawings | M3 | 1.2
42 | Chain fence | chain fence with 3 mm thickenss to be woven interlocked at distance 1 inch(25.4mm) for soalr fence | m2 | 120
43 | Door frame with chain fence | as per the drawing all sides with the middle pipe of same size with the chain fence and fence poles of the door frames with necessary details and locking arrangements | lumpsum | 1
44 | Chain fence for Dug well | chain fence with 3 mm thickenss to be woven interlocked at distance 1 inch(25.4mm) for soalr fence | M2 | 50
| GRAND TOTAL ESTIMATED COST |  | AFN

## Qoduq Dawlat
Alborz Water Fitler house and Solar system |  |  |  | #VALUE!
Drawing Number:-
Project Title : Solar system for filter house
|  |  |  | Date | 2026-07-08
Room for Water filter house with solar system |  |  |  | Location | Alborz (Qoduq Dawlat)
DESCRIPTION OF ITEMS |  |  |  | Province | Balkh
Item | Items Description | Size/ Specification | Unit | Qty | Unit cost AFN | Total AFN
1 | Water Filter | Supply and installation of Water filterRO system with all the arrangements of the capacity 1000 lit /hour with the one year warranty of services and operations with all the fittings of filtered water to tanker and discharged water to outlet pool in the drawings . Note : supplier shall consider one year warranty and is responsible for repair or replacement within one year of service in the mentioned locaiton of installation . | Set | 1
2 | Cartridge filter membrane | Cartrige filter of sedimentry type for the RO system of type one filters | Pc | 80
3 | Cartiridge filter Charcoal | Charchoal for filter membrane of water filter system each sack weight 10 kg | Sack | 4
4 | Cartridge Filter Aggreagate | Aggregate (washed stone) for filter membrane of water filter system each weight 20 kg | Sack | 4
5 | Pump Pressure | Pump Booster of 370 A for pressurizing raw water to filter at 1000lit/hour rate and should be of solar operated | Pc | 1
6 | Inverter 6 Kw | inverter hybrid 10 Kw Lux power off/on grid of equivalent , ip 20 (3-5 ) years warantty | each | 1
7 | Invet for submerssible pump | high performance transducer , three phase high freqnecy converter (0.75 kw , 380v frequency converter 50 Hz to 60 Hz VFD inverter) | each | 1
8 | Solar panel | Solar panel Bi-facial Jinko 700 Watt original | No | 12
9 | Supply and installation of solar system frame with earthing | Solar system installation, voltage surge controller, fuses, including wiring( good quality of wire from solar to inverter at least 6 mm thickness, with earthing system. Note : this will include the frame itself as per the drawing also erection and installament of frame on site. | lump sum | 1
10 | submersible water pump | submersible water pump good brand, Head=80 m , operational for above filter house | no | 1
11 | HDPE pipe | 1 inch HDPE pipe Bar= 16 for connection of water pump to water tank | m | 80
12 | wire | wire to connect water pump to socket 2.5 mm | m | 80
13 | Fabric string | Fabric string 4" inch to keep water pump stable inside water | m | 50
14 | Site preparation | Fabric string 4" inch to keep water pump stable inside water | Lump sum | 1
15 | Excavation | Excavation of 50*50 cm for Foundation Masnory | M3 | 3
16 | Stone Masonry | Stone Masonry 1:4 for 35 % mortar with size of 50*50 cm2 below GL | m3 | 3
17 | PCC(M15) | PCC (M15 ) for the Shelter floor surface above which tanker and filter will be placed ( 4*3*0.1) M3 for Ground Level immediatley above the surface with 5 cm gravel below the PCC | m3 | 1.8
18 | Brick Masonry | Brick Masonry with cement sand mortar (1:4) and burnt brick must be used | m3 | 10
19 | Plastering | Plastering with cement and fine sand mortar (1:3) ratio outside the room and (1:4) inside the room | m2 | 75
20 | Angle Iron (H-Beam),L=300cm | H Beam having the cross section size (H=B=100mm ,t1=8mm and t2=6mm) unit weight 16.9kg/m including transportation ,welding and placing on the wall and it should be painted in every 40 cm spacing | Bar | 10
21 | Wooden Timber (Khar ) | Timber having minimium thickness of 3 cm which should be laid on H Angle iron | m2 | 12
22 | Painting | Plastic Painting (100%) out and inside of the shelter room | m2 | 75
23 | Plastic Sheet | 2 plys Having good good quality | m2 | 12
24 | PCC 1:2:4 | PCC for Roof on Plastic Sheet 10 cm thicknees with providing the drainage direction for water to gutter at one side where gutter is to be installed | m3 | 1.2
25 | Isogam (DPC) | Isogamon top of the PCC for( 4*3) roof top with 4mm thickness | m2 | 12
26 | Gutter (Nawah) | Metallic Gutter Pipe 4 inch with 3 mm Dowel Clips at every meter connected to wall draining rain water from roof to ground surface | m | 3
27 | Wiring of Room | Copper cable (1*4mm) with 2 Sockets and one bulb with switch and with one extra Extension Socket(3 Sakata) considering the wiring to sockets and bulb prices all. | Lump sum | 1
28 | Water Storage Tank with fiber wool | Water Storage Tank of capacity 3000 lit plastic best qulaity against heating and cooling with 5 layers of thicknesss and with all necessary fittings and glueing of pipes from well to tanker isolated with fiber wool(pashm shesha) | each | 2
29 | Brick Masonry with plaster | Brick Work for size (150*120*150)(l*w*h) inside the room for placing the 3000 lit tankers with plastering of (1:4 ) ratio for the room at the left corner side | Lump sum | 1
30 | Transportation | Trasnortation of solar panels , filter machines from supplier and other necessary items to each site | Lump sum | 1
31 | PPR pipe 25 mm | PPR PIPE from water tank to tapstand layed below ground of room to outside to tapstand with resistant to freezing and cooling and with all fittings from storage to tank till tapstand including unions(2) , elblows(4) teflon tape and other necessary fittings and arrangments . Note : the PPR pipe outside for distribution should be caped at the ends to avoid any leackage | m | 10
32 | Tap | 5 Taps metallic stand of 0.5 " size and Faucet mounted at end with all necessary Fittings to be installed (Consider full tapstand with fittings) | Pc | 5
33 | Ventilator | a 50cm *50 cm ventilator made of metallic including installation and transportation with supporting hinge for opening inside room along with 60 cm H angle to suppor as lintel | Pc | 1
34 | Marble Sign Board | Marble sign board with Save the children logo and project specification, ( 60*60) 2 cm thickness to be attached to the room wall exterior side after completion of all works. | Each | 1
35 | Metallic Door with all hinges | Metalic Door must have Size (120cm*200cm) including 3 coatings of painting with locks , hinges,handles (one big from inside and normal outside ) with a1.6 m H angle for supporting as lintel for Door Frame.consider transportation and installation . | PC | 1
36 | Water quality Test | Water quality Test including( physical , Biological and chemical ) by the standard ceritified laboratory. Sample to be collected from filtered water after installing the system | lumpsum | 1
36 | Rejected water Pond | Brick work with M150 plaster as per the drawing for rejected water with its pipe from main solar room to the build pond. | Lumpsum | 1
BoQ for : Fence 12 * 12 m for Solar System
Item | Items Description | Size/ Specification | Unit | Qty | Unit cost AFN | Total AFN
38 | Site Preperation | site clearance and levelling fot the 12*12 m fence of solar system | lumpsum | 1
39 | Excavation | Excavation of pole foundaitons of size (0.4*0.4*0.4) for total of 12 GI pipe with 2 door GI Pipe to the ground | m3 | 1
40 | GI pipes | GI poles 2 inch and 2 mm thickness each with length of 2.5 m (16 for the fence pheriperial area with 2 poles for door frames) with installation and welding works . | PC | 18
41 | PCC M150 | PCC M 150 for the foundaitons of the pole pipes with the size (0.4*0.4*0.4) as per the drawings | M3 | 1.2
42 | Chain fence | chain fence with 3 mm thickenss to be woven interlocked at distance 1 inch(25.4mm) for soalr fence | m2 | 120
43 | Door frame with chain fence | as per the drawing all sides with the middle pipe of same size with the chain fence and fence poles of the door frames with necessary details and locking arrangements | lumpsum | 1
44 | Chain fence for Dug well | chain fence with 3 mm thickenss to be woven interlocked at distance 1 inch(25.4mm) for soalr fence | M2 | 50
| GRAND TOTAL ESTIMATED COST |  | AFN

## Summary
Water Filter House and Check Dam with Gabion Wall
Sr No | Activity Desciption | Quantity | Location | Unit of cost | Amount | Remarks
1 | Water Filter House | 1000 lit/hr | Gulbolaq -Mosque | AFN
2 | Water Filter House | 1000 lit/hr | Borma Arabia | AFN
3 | Water Filter House | 1000 lit/hr | Toghdan Ali | AFN
4 | Water Filter House | 1000 lit/hr | Qezal Sai | AFN
5 | Water Filter House | 1000 lit/hr | Sumsai Sufla | AFN
6 | Water Filter House | 1000 lit/hr | Luqman | AFN
7 | Water Filter House | 1000 lit/hr | Qoduq Dawlat | AFN
8 | Check Dam | Drawing | Luqman | AFN
9 | Gabion Wall | Drawing | Luqman | AFN
10 | Fence for Existing Water Filter Houses | (12*12 )M2 | (Charsai Afghania, Charsai Baloch , Somsai -Gulbolaq and Luqman) | AFN |  | These Fences need to built on existing Solar System of Filter Houses
| Grand Estimated Total |  |  | AFN