## New Filter House (hidden)
Alborz Water Fitler house and Solar system |  |  |  | #VALUE!
Drawing Number:-
Project Title : Solar system for filter house
|  |  |  | Date | 2025-09-22
Room for Water filter house with solar system |  |  |  | Location | Alborz ()
DESCRIPTION OF ITEMS |  |  |  | Province | Balkh
Item | Items Description | Size/ Specification | Unit | Qty | Unit cost AFN | Total AFN
1 | Water Filter | Supply and installation of Water filterRO system with all the arrangements of the capacity 1000 lit /hour with the one year warranty of services and operations with all the fittings of filtered water to tanker and discharged water to outlet pool in the drawings . Note : supplier shall consider one year warranty and is responsible for repair or replacement within one year of service in the mentioned locaiton of installation . | Set | 1 | 179500 | 179500
2 | Cartridge filter membrane | Cartrige filter of sedimentry type for the RO system of type one filters | Pc | 80 | 250 | 20000
3 | Cartiridge filter Charcoal | Charchoal for filter membrane of water filter system each sack weight 10 kg | Sack | 4 | 1300 | 5200
4 | Cartridge Filter Aggreagate | Aggregate (washed stone) for filter membrane of water filter system each weight 20 kg | Sack | 4 | 2000 | 8000
5 | Pump Pressure | Pump Booster of 370 A for pressurizing raw water to filter at 1000lit/hour rate and should be of solar operated | Pc | 1 | 2700 | 2700
6 | Inverter 10 Kw | inverter hybrid 10 Kw Lux power off/on grid of equivalent , ip 63, 21 (3-5 ) years warantty | each | 1 | 80000 | 80000
7 | Invet for submerssible pump | high performance transducer , three phase high freqnecy converter (0.75 kw , 380v frequency converter 50 Hz to 60 Hz VFD inverter) | each | 1 | 25000 | 25000
8 | Solar panel | Solar panel Bi-facial Jinko 700 Watt original | No | 12 | 6600 | 79200
9 | Supply and installation of solar system frame with earthing | Solar system installation, voltage surge controller, fuses, including wiring( good quality of wire from solar to inverter at least 6 mm thickness, with earthing system. Note : this will include the frame itself as per the drawing also erection and installament of frame on site. | lump sum | 1 | 10000 | 10000
10 | submersible water pump | submersible water pump good brand, Head=80 m , operational for above filter house | no | 1 | 7000 | 7000
11 | HDPE pipe | 1 inch HDPE pipe Bar= 16 for connection of water pump to water tank | m | 80 | 30 | 2400
12 | wire | wire to connect water pump to socket 2.5 mm | m | 80 | 35 | 2800
13 | Fabric string | Fabric string 4" inch to keep water pump stable inside water | m | 50 | 20 | 1000
14 | Site preparation | Fabric string 4" inch to keep water pump stable inside water | Lump sum | 1 | 5000 | 5000
15 | Excavation | Excavation of 50*50 cm for Foundation Masnory | M3 | 3 | 200 | 600
16 | Stone Masonry | Stone Masonry 1:4 for 35 % mortar with size of 50*50 cm2 below GL | m3 | 3 | 3500 | 10500
17 | PCC(M15) | PCC (M15 ) for the Shelter floor surface above which tanker and filter will be placed ( 4*3*0.1) M3 for Ground Level immediatley above the surface with 5 cm gravel below the PCC | m3 | 1.8 | 5500 | 9900
18 | Brick Masonry | Brick Masonry with cement sand mortar (1:4) and burnt brick must be used | m3 | 10 | 2700 | 27000
19 | Plastering | Plastering with cement and fine sand mortar (1:3) ratio outside the room and (1:4) inside the room | m2 | 75 | 150 | 11250
20 | Angle Iron (H-Beam),L=300cm | H Beam having the cross section size (H=B=100mm ,t1=8mm and t2=6mm) unit weight 16.9kg/m including transportation ,welding and placing on the wall and it should be painted in every 40 cm spacing | Bar | 10 | 1000 | 10000
21 | Wooden Timber (Khar ) | Timber having minimium thickness of 3 cm which should be laid on H Angle iron | m2 | 12 | 550 | 6600
22 | Painting | Plastic Painting (100%) out and inside of the shelter room | m2 | 75 | 150 | 11250
23 | Plastic Sheet | 2 plys Having good good quality | m2 | 12 | 40 | 480
24 | PCC 1:2:4 | PCC for Roof on Plastic Sheet 10 cm thicknees with providing the drainage direction for water to gutter at one side where gutter is to be installed | m3 | 1.2 | 4300 | 5160
25 | Isogam (DPC) | Isogamon top of the PCC for( 4*3) roof top with 4mm thickness | m2 | 12 | 180 | 2160
26 | Gutter (Nawah) | Metallic Gutter Pipe 4 inch with 3 mm Dowel Clips at every meter connected to wall draining rain water from roof to ground surface | m | 3 | 400 | 1200
27 | Wiring of Room | Copper cable (1*4mm) with 2 Sockets and one bulb with switch and with one extra Extension Socket(3 Sakata) considering the wiring to sockets and bulb prices all. | Lump sum | 1 | 2000 | 2000
28 | Water Storage Tank with fiber wool | Water Storage Tank of capacity 3000 lit plastic best qulaity against heating and cooling with 5 layers of thicknesss and with all necessary fittings and glueing of pipes from well to tanker isolated with fiber wool(pashm shesha) | each | 2 | 18000 | 36000
29 | Brick Masonry with plaster | Brick Work for size (150*120*150)(l*w*h) inside the room for placing the 3000 lit tankers with plastering of (1:4 ) ratio for the room at the left corner side | Lump sum | 1 | 20000 | 20000
30 | Transportation | Trasnortation of solar panels , filter machines from supplier and other necessary items to each site | Lump sum | 1 | 20000 | 20000
31 | PPR pipe 25 mm | PPR PIPE from water tank to tapstand layed below ground of room to outside to tapstand with resistant to freezing and cooling and with all fittings from storage to tank till tapstand including unions(2) , elblows(4) teflon tape and other necessary fittings and arrangments . Note : the PPR pipe outside for distribution should be caped at the ends to avoid any leackage | m | 10 | 300 | 3000
32 | Tap | 5 Taps metallic stand of 0.5 " size and Faucet mounted at end with all necessary Fittings to be installed (Consider full tapstand with fittings) | Pc | 5 | 750 | 3750
33 | Ventilator | a 50cm *50 cm ventilator made of metallic including installation and transportation with supporting hinge for opening inside room along with 60 cm H angle to suppor as lintel | Pc | 1 | 1000 | 1000
34 | Marble Sign Board | Marble sign board with Save the children logo and project specification, ( 60*60) 2 cm thickness to be attached to the room wall exterior side after completion of all works. | Each | 1 | 2000 | 2000
35 | Metallic Door with all hinges | Metalic Door must have Size (120cm*200cm) including 3 coatings of painting with locks , hinges,handles (one big from inside and normal outside ) with a1.6 m H angle for supporting as lintel for Door Frame.consider transportation and installation . | PC | 1 | 7000 | 7000
36 | Water quality Test | Water quality Test including( physical , Biological and chemical ) by the standard ceritified laboratory. Sample to be collected from filtered water after installing the system | lumpsum | 1 | 3500 | 3500
36 | Rejected water Pond | Brick work with M150 plaster as per the drawing for rejected water with its pipe from main solar room to the build pond. | Lumpsum | 1 | 5000 | 3500
BoQ for : Fence 12 * 12 m for Solar System
Item | Items Description | Size/ Specification | Unit | Qty | Unit cost AFN | Total AFN
38 | Site Preperation | site clearance and levelling fot the 12*12 m fence of solar system | lumpsum | 1 | 2000 | 2000
39 | Excavation | Excavation of pole foundaitons of size (0.4*0.4*0.4) for total of 12 GI pipe with 2 door GI Pipe to the ground | m3 | 1 | 1000 | 1000
40 | GI pipes | GI poles 2 inch and 2 mm thickness each with length of 2.5 m (16 for the fence pheriperial area with 2 poles for door frames) with installation and welding works . | PC | 18 | 1000 | 18000
41 | PCC M150 | PCC M 150 for the foundaitons of the pole pipes with the size (0.4*0.4*0.4) as per the drawings | M3 | 1.2 | 5000 | 6000
42 | Chain fence | chain fence with 3 mm thickenss to be woven interlocked at distance 1 inch(25.4mm) for soalr fence | m2 | 120 | 250 | 30000
43 | Door frame with chain fence | as per the drawing all sides with the middle pipe of same size with the chain fence and fence poles of the door frames with necessary details and locking arrangements | lumpsum | 1 | 3000 | 3000
44 | Chain fence for Dug well | chain fence with 3 mm thickenss to be woven interlocked at distance 1 inch(25.4mm) for soalr fence | M2 | 50 | 250 | 12500
| GRAND TOTAL ESTIMATED COST |  | AFN |  |  | 698150
10740.7692

## Sardara
GROUND WATER TANKER |  |  |  | #VALUE!
Drawing Number:-
Project Title :GROUND WATER TANKER (7.8*4.3*3.55) L*W*H
|  |  |  | Date | 2025-09-22
Water Harvesting system for Alborz District selected locations |  |  |  | Location | Alburz(Sardara)
DESCRIPTION OF ITEMS |  |  |  | Province | Balkh
Item | Items Description | Size/ Specification | Unit | Qty | Unit cost AFN | Total AFN
1 | Site prepration and exavation | Site cleaning , excavation and levelling for the ground water tanker as per drawings | m3 | 120
2 | Stone Masonry (1:5) | Stone masnory works for the of the dimensions in the drawing with (1:5) ratio | M3 | 15
3 | PCC M150 | PCC 10cm above the stone masonry work for water tanker bed with ration of (1:2:4) to be layed on above the stone masonry work. | M3 | 3
4 | Brick Masonry | Brick Masonry with M300 (1:4) mortar and 40 cm thickness as per drawings . | M3 | 30
5 | Plaster for brick masnory | Plastering with M300 (1:4) and 15 mm thickess mortar all out side and inside brick walls | M2 | 135
6 | RCC of tanker(M200) Beams | RCC work of tanker beams with the size of (40*40) cm as per drawings with high strenght TMT bars with the concrete ratio of (1:1.5:3) with shuttering works and vibrations during concrete pooring also curing after completion of concrete setting . | M3 | 4
7 | RCC of tanker slab M200 | RCC work of tanker slab with the thickness of 150 mm and other details as per drawings with high strenght TMT bars and concrete ratio of (1:1.5:3) with the shuttering works , vibration during concrete pouring also curing after completion of concrete setting time . Note: also consider 2% slope as per the draiwngs | M3 | 5.1
8 | Water proof material | Isomat water proofing agent for the all four sides and below floor of the gorund water tanker . The ratio of pure 1 litre of Isomat solution should be used to 1.5 m2 and with no water mixing . | M2 | 90
9 | 6 inch PVC class E pipes | Laying class E (16bar) for inflow and overflow on two sides as per drawings . In each sides two pipes should be layed side by side as per drawings. 2 m outside the tanker and one meter embedded inside the water tanker. Note : each pipe shall have the strainer to avoid any clogging and enrance of dust and mud to tanker | M | 15
10 | Stone board for logo | Marble sign board with Save the children logo and project specification, ( 60*60) 2 cm thickness to be attached to the sign borad of mentioned dimensions as per drawings with the paint of Board structure | Lumpsum | 1
11 | Tanker Slab Manhole | Manhole cap on top of reservoir (metal best quality) with lock ( 60*60) cm as per the drawings | Each | 1
12 | Afridev Kabul handpump | Handpumo with all the required Rising main , casting pipe , apron construction handle connections with the rods inside with hooks and lifitng valves with the all required fittings and installation on the Ground water tanker for lifting water from 3 m depth constructed on the tank slab . Note : One fabric strainer to be considered on the outlet of the handpump for drawing water . | Lumspum | 1
13 | Ladder | Ladder as per drawing for Cleaning and inspection of Underground tanker | Each | 1
14 | Parachute | Polyethylene parachute with thiciness (0.2mm) flexible for waterproof to be laid beneath the ground water tanker and sidewalls of water tanker and backfilled with surronding earth soil. | M2 | 125
15 | Filter Chamber | Filter Chamber of size 2*1 m as per the drawing for water inlet before entering to Main ground water tanker. Filter chamber should also be applied water proofing materrial i.e. Isomat. | Lumpsum | 1
| GRAND TOTAL ESTIMATED COST |  | AFN |  |  | 0

## Cheltan Timori
GROUND WATER TANKER |  |  |  | #VALUE!
Drawing Number:-
Project Title :GROUND WATER TANKER (7.8*4.3*3.55) L*W*H
|  |  |  | Date | 2025-09-22
Water Harvesting system for Alborz District selected locations |  |  |  | Location | Alburz(Cheltan Timori)
DESCRIPTION OF ITEMS |  |  |  | Province | Balkh
Item | Items Description | Size/ Specification | Unit | Qty | Unit cost AFN | Total AFN
1 | Site prepration and exavation | Site cleaning , excavation and levelling for the ground water tanker as per drawings | m3 | 120
2 | Stone Masonry (1:5) | Stone masnory works for the of the dimensions in the drawing with (1:5) ratio | M3 | 15
3 | PCC M150 | PCC 10cm above the stone masonry work for water tanker bed with ration of (1:2:4) to be layed on above the stone masonry work. | M3 | 3
4 | Brick Masonry | Brick Masonry with M300 (1:4) mortar and 40 cm thickness as per drawings . | M3 | 30
5 | Plaster for brick masnory | Plastering with M300 (1:4) and 15 mm thickess mortar all out side and inside brick walls | M2 | 135
6 | RCC of tanker(M200) Beams | RCC work of tanker beams with the size of (40*40) cm as per drawings with high strenght TMT bars with the concrete ratio of (1:1.5:3) with shuttering works and vibrations during concrete pooring also curing after completion of concrete setting . | M3 | 4
7 | RCC of tanker slab M200 | RCC work of tanker slab with the thickness of 150 mm and other details as per drawings with high strenght TMT bars and concrete ratio of (1:1.5:3) with the shuttering works , vibration during concrete pouring also curing after completion of concrete setting time . Note: also consider 2% slope as per the draiwngs | M3 | 5.1
8 | Water proof material | Isomat water proofing agent for the all four sides and below floor of the gorund water tanker . The ratio of pure 1 litre of Isomat solution should be used to 1.5 m2 and with no water mixing . | M2 | 90
9 | 6 inch PVC class E pipes | Laying class E (16bar) for inflow and overflow on two sides as per drawings . In each sides two pipes should be layed side by side as per drawings. 2 m outside the tanker and one meter embedded inside the water tanker. Note : each pipe shall have the strainer to avoid any clogging and enrance of dust and mud to tanker | M | 15
10 | Stone board for logo | Marble sign board with Save the children logo and project specification, ( 60*60) 2 cm thickness to be attached to the sign borad of mentioned dimensions as per drawings with the paint of Board structure | Lumpsum | 1
11 | Tanker Slab Manhole | Manhole cap on top of reservoir (metal best quality) with lock ( 60*60) cm as per the drawings | Each | 1
12 | Afridev Kabul handpump | Handpumo with all the required Rising main , casting pipe , apron construction handle connections with the rods inside with hooks and lifitng valves with the all required fittings and installation on the Ground water tanker for lifting water from 3 m depth constructed on the tank slab . Note : One fabric strainer to be considered on the outlet of the handpump for drawing water . | Lumspum | 1
13 | Ladder | Ladder as per drawing for Cleaning and inspection of Underground tanker | Each | 1
14 | Parachute | Polyethylene parachute with thiciness (0.2mm) flexible for waterproof to be laid beneath the ground water tanker and sidewalls of water tanker and backfilled with surronding earth soil. | M2 | 125
15 | Filter Chamber | Filter Chamber of size 2*1 m as per the drawing for water inlet before entering to Main ground water tanker. Filter chamber should also be applied water proofing materrial i.e. Isomat. | Lumpsum | 1
| GRAND TOTAL ESTIMATED COST |  | AFN |  |  | 0

## Pastadara
GROUND WATER TANKER |  |  |  | #VALUE!
Drawing Number:-
Project Title :GROUND WATER TANKER (7.8*4.3*3.55) L*W*H
|  |  |  | Date | 2025-09-22
Water Harvesting system for Alborz District selected locations |  |  |  | Location | Alburz(Pastadara)
DESCRIPTION OF ITEMS |  |  |  | Province | Balkh
Item | Items Description | Size/ Specification | Unit | Qty | Unit cost AFN | Total AFN
1 | Site prepration and exavation | Site cleaning , excavation and levelling for the ground water tanker as per drawings | m3 | 120
2 | Stone Masonry (1:5) | Stone masnory works for the of the dimensions in the drawing with (1:5) ratio | M3 | 15
3 | PCC M150 | PCC 10cm above the stone masonry work for water tanker bed with ration of (1:2:4) to be layed on above the stone masonry work. | M3 | 3
4 | Brick Masonry | Brick Masonry with M300 (1:4) mortar and 40 cm thickness as per drawings . | M3 | 30
5 | Plaster for brick masnory | Plastering with M300 (1:4) and 15 mm thickess mortar all out side and inside brick walls | M2 | 135
6 | RCC of tanker(M200) Beams | RCC work of tanker beams with the size of (40*40) cm as per drawings with high strenght TMT bars with the concrete ratio of (1:1.5:3) with shuttering works and vibrations during concrete pooring also curing after completion of concrete setting . | M3 | 4
7 | RCC of tanker slab M200 | RCC work of tanker slab with the thickness of 150 mm and other details as per drawings with high strenght TMT bars and concrete ratio of (1:1.5:3) with the shuttering works , vibration during concrete pouring also curing after completion of concrete setting time . Note: also consider 2% slope as per the draiwngs | M3 | 5.1
8 | Water proof material | Isomat water proofing agent for the all four sides and below floor of the gorund water tanker . The ratio of pure 1 litre of Isomat solution should be used to 1.5 m2 and with no water mixing . | M2 | 90
9 | 6 inch PVC class E pipes | Laying class E (16bar) for inflow and overflow on two sides as per drawings . In each sides two pipes should be layed side by side as per drawings. 2 m outside the tanker and one meter embedded inside the water tanker. Note : each pipe shall have the strainer to avoid any clogging and enrance of dust and mud to tanker | M | 15
10 | Stone board for logo | Marble sign board with Save the children logo and project specification, ( 60*60) 2 cm thickness to be attached to the sign borad of mentioned dimensions as per drawings with the paint of Board structure | Lumpsum | 1
11 | Tanker Slab Manhole | Manhole cap on top of reservoir (metal best quality) with lock ( 60*60) cm as per the drawings | Each | 1
12 | Afridev Kabul handpump | Handpumo with all the required Rising main , casting pipe , apron construction handle connections with the rods inside with hooks and lifitng valves with the all required fittings and installation on the Ground water tanker for lifting water from 3 m depth constructed on the tank slab . Note : One fabric strainer to be considered on the outlet of the handpump for drawing water . | Lumspum | 1
13 | Ladder | Ladder as per drawing for Cleaning and inspection of Underground tanker | Each | 1
14 | Parachute | Polyethylene parachute with thiciness (0.2mm) flexible for waterproof to be laid beneath the ground water tanker and sidewalls of water tanker and backfilled with surronding earth soil. | M2 | 125
15 | Filter Chamber | Filter Chamber of size 2*1 m as per the drawing for water inlet before entering to Main ground water tanker. Filter chamber should also be applied water proofing materrial i.e. Isomat. | Lumpsum | 1
| GRAND TOTAL ESTIMATED COST |  | AFN |  |  | 0

## Cheltan Arabia
GROUND WATER TANKER |  |  |  | #VALUE!
Drawing Number:-
Project Title :GROUND WATER TANKER (7.8*4.3*3.55) L*W*H
|  |  |  | Date | 2025-09-22
Water Harvesting system for Alborz District selected locations |  |  |  | Location | Alburz(Cheltan Arabia)
DESCRIPTION OF ITEMS |  |  |  | Province | Balkh
Item | Items Description | Size/ Specification | Unit | Qty | Unit cost AFN | Total AFN
1 | Site prepration and exavation | Site cleaning , excavation and levelling for the ground water tanker as per drawings | m3 | 120
2 | Stone Masonry (1:5) | Stone masnory works for the of the dimensions in the drawing with (1:5) ratio | M3 | 15
3 | PCC M150 | PCC 10cm above the stone masonry work for water tanker bed with ration of (1:2:4) to be layed on above the stone masonry work. | M3 | 3
4 | Brick Masonry | Brick Masonry with M300 (1:4) mortar and 40 cm thickness as per drawings . | M3 | 30
5 | Plaster for brick masnory | Plastering with M300 (1:4) and 15 mm thickess mortar all out side and inside brick walls | M2 | 135
6 | RCC of tanker(M200) Beams | RCC work of tanker beams with the size of (40*40) cm as per drawings with high strenght TMT bars with the concrete ratio of (1:1.5:3) with shuttering works and vibrations during concrete pooring also curing after completion of concrete setting . | M3 | 4
7 | RCC of tanker slab M200 | RCC work of tanker slab with the thickness of 150 mm and other details as per drawings with high strenght TMT bars and concrete ratio of (1:1.5:3) with the shuttering works , vibration during concrete pouring also curing after completion of concrete setting time . Note: also consider 2% slope as per the draiwngs | M3 | 5.1
8 | Water proof material | Isomat water proofing agent for the all four sides and below floor of the gorund water tanker . The ratio of pure 1 litre of Isomat solution should be used to 1.5 m2 and with no water mixing . | M2 | 90
9 | 6 inch PVC class E pipes | Laying class E (16bar) for inflow and overflow on two sides as per drawings . In each sides two pipes should be layed side by side as per drawings. 2 m outside the tanker and one meter embedded inside the water tanker. Note : each pipe shall have the strainer to avoid any clogging and enrance of dust and mud to tanker | M | 15
10 | Stone board for logo | Marble sign board with Save the children logo and project specification, ( 60*60) 2 cm thickness to be attached to the sign borad of mentioned dimensions as per drawings with the paint of Board structure | Lumpsum | 1
11 | Tanker Slab Manhole | Manhole cap on top of reservoir (metal best quality) with lock ( 60*60) cm as per the drawings | Each | 1
12 | Afridev Kabul handpump | Handpumo with all the required Rising main , casting pipe , apron construction handle connections with the rods inside with hooks and lifitng valves with the all required fittings and installation on the Ground water tanker for lifting water from 3 m depth constructed on the tank slab . Note : One fabric strainer to be considered on the outlet of the handpump for drawing water . | Lumspum | 1
13 | Ladder | Ladder as per drawing for Cleaning and inspection of Underground tanker | Each | 1
14 | Parachute | Polyethylene parachute with thiciness (0.2mm) flexible for waterproof to be laid beneath the ground water tanker and sidewalls of water tanker and backfilled with surronding earth soil. | M2 | 125
15 | Filter Chamber | Filter Chamber of size 2*1 m as per the drawing for water inlet before entering to Main ground water tanker. Filter chamber should also be applied water proofing materrial i.e. Isomat. | Lumpsum | 1
| GRAND TOTAL ESTIMATED COST |  | AFN |  |  | 0

## Kola Khil
GROUND WATER TANKER |  |  |  | #VALUE!
Drawing Number:-
Project Title :GROUND WATER TANKER (7.8*4.3*3.55) L*W*H
|  |  |  | Date | 2025-09-22
Water Harvesting system for Alborz District selected locations |  |  |  | Location | Alburz(Kola Khil)
DESCRIPTION OF ITEMS |  |  |  | Province | Balkh
Item | Items Description | Size/ Specification | Unit | Qty | Unit cost AFN | Total AFN
1 | Site prepration and exavation | Site cleaning , excavation and levelling for the ground water tanker as per drawings | m3 | 120
2 | Stone Masonry (1:5) | Stone masnory works for the of the dimensions in the drawing with (1:5) ratio | M3 | 15
3 | PCC M150 | PCC 10cm above the stone masonry work for water tanker bed with ration of (1:2:4) to be layed on above the stone masonry work. | M3 | 3
4 | Brick Masonry | Brick Masonry with M300 (1:4) mortar and 40 cm thickness as per drawings . | M3 | 30
5 | Plaster for brick masnory | Plastering with M300 (1:4) and 15 mm thickess mortar all out side and inside brick walls | M2 | 135
6 | RCC of tanker(M200) Beams | RCC work of tanker beams with the size of (40*40) cm as per drawings with high strenght TMT bars with the concrete ratio of (1:1.5:3) with shuttering works and vibrations during concrete pooring also curing after completion of concrete setting . | M3 | 4
7 | RCC of tanker slab M200 | RCC work of tanker slab with the thickness of 150 mm and other details as per drawings with high strenght TMT bars and concrete ratio of (1:1.5:3) with the shuttering works , vibration during concrete pouring also curing after completion of concrete setting time . Note: also consider 2% slope as per the draiwngs | M3 | 5.1
8 | Water proof material | Isomat water proofing agent for the all four sides and below floor of the gorund water tanker . The ratio of pure 1 litre of Isomat solution should be used to 1.5 m2 and with no water mixing . | M2 | 90
9 | 6 inch PVC class E pipes | Laying class E (16bar) for inflow and overflow on two sides as per drawings . In each sides two pipes should be layed side by side as per drawings. 2 m outside the tanker and one meter embedded inside the water tanker. Note : each pipe shall have the strainer to avoid any clogging and enrance of dust and mud to tanker | M | 15
10 | Stone board for logo | Marble sign board with Save the children logo and project specification, ( 60*60) 2 cm thickness to be attached to the sign borad of mentioned dimensions as per drawings with the paint of Board structure | Lumpsum | 1
11 | Tanker Slab Manhole | Manhole cap on top of reservoir (metal best quality) with lock ( 60*60) cm as per the drawings | Each | 1
12 | Afridev Kabul handpump | Handpumo with all the required Rising main , casting pipe , apron construction handle connections with the rods inside with hooks and lifitng valves with the all required fittings and installation on the Ground water tanker for lifting water from 3 m depth constructed on the tank slab . Note : One fabric strainer to be considered on the outlet of the handpump for drawing water . | Lumspum | 1
13 | Ladder | Ladder as per drawing for Cleaning and inspection of Underground tanker | Each | 1
14 | Parachute | Polyethylene parachute with thiciness (0.2mm) flexible for waterproof to be laid beneath the ground water tanker and sidewalls of water tanker and backfilled with surronding earth soil. | M2 | 125
15 | Filter Chamber | Filter Chamber of size 2*1 m as per the drawing for water inlet before entering to Main ground water tanker. Filter chamber should also be applied water proofing materrial i.e. Isomat. | Lumpsum | 1
| GRAND TOTAL ESTIMATED COST |  | AFN |  |  | 0

## Qezal Qodoq
GROUND WATER TANKER |  |  |  | #VALUE!
Drawing Number:-
Project Title :GROUND WATER TANKER (7.8*4.3*3.55) L*W*H
|  |  |  | Date | 2025-09-22
Water Harvesting system for Alborz District selected locations |  |  |  | Location | Alburz(Qezal Qodoq)
DESCRIPTION OF ITEMS |  |  |  | Province | Balkh
Item | Items Description | Size/ Specification | Unit | Qty | Unit cost AFN | Total AFN
1 | Site prepration and exavation | Site cleaning , excavation and levelling for the ground water tanker as per drawings | m3 | 120
2 | Stone Masonry (1:5) | Stone masnory works for the of the dimensions in the drawing with (1:5) ratio | M3 | 15
3 | PCC M150 | PCC 10cm above the stone masonry work for water tanker bed with ration of (1:2:4) to be layed on above the stone masonry work. | M3 | 3
4 | Brick Masonry | Brick Masonry with M300 (1:4) mortar and 40 cm thickness as per drawings . | M3 | 30
5 | Plaster for brick masnory | Plastering with M300 (1:4) and 15 mm thickess mortar all out side and inside brick walls | M2 | 135
6 | RCC of tanker(M200) Beams | RCC work of tanker beams with the size of (40*40) cm as per drawings with high strenght TMT bars with the concrete ratio of (1:1.5:3) with shuttering works and vibrations during concrete pooring also curing after completion of concrete setting . | M3 | 4
7 | RCC of tanker slab M200 | RCC work of tanker slab with the thickness of 150 mm and other details as per drawings with high strenght TMT bars and concrete ratio of (1:1.5:3) with the shuttering works , vibration during concrete pouring also curing after completion of concrete setting time . Note: also consider 2% slope as per the draiwngs | M3 | 5.1
8 | Water proof material | Isomat water proofing agent for the all four sides and below floor of the gorund water tanker . The ratio of pure 1 litre of Isomat solution should be used to 1.5 m2 and with no water mixing . | M2 | 90
9 | 6 inch PVC class E pipes | Laying class E (16bar) for inflow and overflow on two sides as per drawings . In each sides two pipes should be layed side by side as per drawings. 2 m outside the tanker and one meter embedded inside the water tanker. Note : each pipe shall have the strainer to avoid any clogging and enrance of dust and mud to tanker | M | 15
10 | Stone board for logo | Marble sign board with Save the children logo and project specification, ( 60*60) 2 cm thickness to be attached to the sign borad of mentioned dimensions as per drawings with the paint of Board structure | Lumpsum | 1
11 | Tanker Slab Manhole | Manhole cap on top of reservoir (metal best quality) with lock ( 60*60) cm as per the drawings | Each | 1
12 | Afridev Kabul handpump | Handpumo with all the required Rising main , casting pipe , apron construction handle connections with the rods inside with hooks and lifitng valves with the all required fittings and installation on the Ground water tanker for lifting water from 3 m depth constructed on the tank slab . Note : One fabric strainer to be considered on the outlet of the handpump for drawing water . | Lumspum | 1
13 | Ladder | Ladder as per drawing for Cleaning and inspection of Underground tanker | Each | 1
14 | Parachute | Polyethylene parachute with thiciness (0.2mm) flexible for waterproof to be laid beneath the ground water tanker and sidewalls of water tanker and backfilled with surronding earth soil. | M2 | 125
15 | Filter Chamber | Filter Chamber of size 2*1 m as per the drawing for water inlet before entering to Main ground water tanker. Filter chamber should also be applied water proofing materrial i.e. Isomat. | Lumpsum | 1
| GRAND TOTAL ESTIMATED COST |  | AFN |  |  | 0

## Shorcha
GROUND WATER TANKER |  |  |  | #VALUE!
Drawing Number:-
Project Title :GROUND WATER TANKER (7.8*4.3*3.55) L*W*H
|  |  |  | Date | 2025-09-22
Water Harvesting system for Alborz District selected locations |  |  |  | Location | Alburz(Shorcha)
DESCRIPTION OF ITEMS |  |  |  | Province | Balkh
Item | Items Description | Size/ Specification | Unit | Qty | Unit cost AFN | Total AFN
1 | Site prepration and exavation | Site cleaning , excavation and levelling for the ground water tanker as per drawings | m3 | 120
2 | Stone Masonry (1:5) | Stone masnory works for the of the dimensions in the drawing with (1:5) ratio | M3 | 15
3 | PCC M150 | PCC 10cm above the stone masonry work for water tanker bed with ration of (1:2:4) to be layed on above the stone masonry work. | M3 | 3
4 | Brick Masonry | Brick Masonry with M300 (1:4) mortar and 40 cm thickness as per drawings . | M3 | 30
5 | Plaster for brick masnory | Plastering with M300 (1:4) and 15 mm thickess mortar all out side and inside brick walls | M2 | 135
6 | RCC of tanker(M200) Beams | RCC work of tanker beams with the size of (40*40) cm as per drawings with high strenght TMT bars with the concrete ratio of (1:1.5:3) with shuttering works and vibrations during concrete pooring also curing after completion of concrete setting . | M3 | 4
7 | RCC of tanker slab M200 | RCC work of tanker slab with the thickness of 150 mm and other details as per drawings with high strenght TMT bars and concrete ratio of (1:1.5:3) with the shuttering works , vibration during concrete pouring also curing after completion of concrete setting time . Note: also consider 2% slope as per the draiwngs | M3 | 5.1
8 | Water proof material | Isomat water proofing agent for the all four sides and below floor of the gorund water tanker . The ratio of pure 1 litre of Isomat solution should be used to 1.5 m2 and with no water mixing . | M2 | 90
9 | 6 inch PVC class E pipes | Laying class E (16bar) for inflow and overflow on two sides as per drawings . In each sides two pipes should be layed side by side as per drawings. 2 m outside the tanker and one meter embedded inside the water tanker. Note : each pipe shall have the strainer to avoid any clogging and enrance of dust and mud to tanker | M | 15
10 | Stone board for logo | Marble sign board with Save the children logo and project specification, ( 60*60) 2 cm thickness to be attached to the sign borad of mentioned dimensions as per drawings with the paint of Board structure | Lumpsum | 1
11 | Tanker Slab Manhole | Manhole cap on top of reservoir (metal best quality) with lock ( 60*60) cm as per the drawings | Each | 1
12 | Afridev Kabul handpump | Handpumo with all the required Rising main , casting pipe , apron construction handle connections with the rods inside with hooks and lifitng valves with the all required fittings and installation on the Ground water tanker for lifting water from 3 m depth constructed on the tank slab . Note : One fabric strainer to be considered on the outlet of the handpump for drawing water . | Lumspum | 1
13 | Ladder | Ladder as per drawing for Cleaning and inspection of Underground tanker | Each | 1
14 | Parachute | Polyethylene parachute with thiciness (0.2mm) flexible for waterproof to be laid beneath the ground water tanker and sidewalls of water tanker and backfilled with surronding earth soil. | M2 | 125
15 | Filter Chamber | Filter Chamber of size 2*1 m as per the drawing for water inlet before entering to Main ground water tanker. Filter chamber should also be applied water proofing materrial i.e. Isomat. | Lumpsum | 1
| GRAND TOTAL ESTIMATED COST |  | AFN |  |  | 0

## Garmali
GROUND WATER TANKER |  |  |  | #VALUE!
Drawing Number:-
Project Title :GROUND WATER TANKER (7.8*4.3*3.55) L*W*H
|  |  |  | Date | 2025-09-22
Water Harvesting system for Alborz District selected locations |  |  |  | Location | Alburz(Garmali)
DESCRIPTION OF ITEMS |  |  |  | Province | Balkh
Item | Items Description | Size/ Specification | Unit | Qty | Unit cost AFN | Total AFN
1 | Site prepration and exavation | Site cleaning , excavation and levelling for the ground water tanker as per drawings | m3 | 120
2 | Stone Masonry (1:5) | Stone masnory works for the of the dimensions in the drawing with (1:5) ratio | M3 | 15
3 | PCC M150 | PCC 10cm above the stone masonry work for water tanker bed with ration of (1:2:4) to be layed on above the stone masonry work. | M3 | 3
4 | Brick Masonry | Brick Masonry with M300 (1:4) mortar and 40 cm thickness as per drawings . | M3 | 30
5 | Plaster for brick masnory | Plastering with M300 (1:4) and 15 mm thickess mortar all out side and inside brick walls | M2 | 135
6 | RCC of tanker(M200) Beams | RCC work of tanker beams with the size of (40*40) cm as per drawings with high strenght TMT bars with the concrete ratio of (1:1.5:3) with shuttering works and vibrations during concrete pooring also curing after completion of concrete setting . | M3 | 4
7 | RCC of tanker slab M200 | RCC work of tanker slab with the thickness of 150 mm and other details as per drawings with high strenght TMT bars and concrete ratio of (1:1.5:3) with the shuttering works , vibration during concrete pouring also curing after completion of concrete setting time . Note: also consider 2% slope as per the draiwngs | M3 | 5.1
8 | Water proof material | Isomat water proofing agent for the all four sides and below floor of the gorund water tanker . The ratio of pure 1 litre of Isomat solution should be used to 1.5 m2 and with no water mixing . | M2 | 90
9 | 6 inch PVC class E pipes | Laying class E (16bar) for inflow and overflow on two sides as per drawings . In each sides two pipes should be layed side by side as per drawings. 2 m outside the tanker and one meter embedded inside the water tanker. Note : each pipe shall have the strainer to avoid any clogging and enrance of dust and mud to tanker | M | 15
10 | Stone board for logo | Marble sign board with Save the children logo and project specification, ( 60*60) 2 cm thickness to be attached to the sign borad of mentioned dimensions as per drawings with the paint of Board structure | Lumpsum | 1
11 | Tanker Slab Manhole | Manhole cap on top of reservoir (metal best quality) with lock ( 60*60) cm as per the drawings | Each | 1
12 | Afridev Kabul handpump | Handpumo with all the required Rising main , casting pipe , apron construction handle connections with the rods inside with hooks and lifitng valves with the all required fittings and installation on the Ground water tanker for lifting water from 3 m depth constructed on the tank slab . Note : One fabric strainer to be considered on the outlet of the handpump for drawing water . | Lumspum | 1
13 | Ladder | Ladder as per drawing for Cleaning and inspection of Underground tanker | Each | 1
14 | Parachute | Polyethylene parachute with thiciness (0.2mm) flexible for waterproof to be laid beneath the ground water tanker and sidewalls of water tanker and backfilled with surronding earth soil. | M2 | 125
15 | Filter Chamber | Filter Chamber of size 2*1 m as per the drawing for water inlet before entering to Main ground water tanker. Filter chamber should also be applied water proofing materrial i.e. Isomat. | Lumpsum | 1
| GRAND TOTAL ESTIMATED COST |  | AFN |  |  | 0

## Mullah Juma Khan
GROUND WATER TANKER |  |  |  | #VALUE!
Drawing Number:-
Project Title :GROUND WATER TANKER (7.8*4.3*3.55) L*W*H
|  |  |  | Date | 2025-09-22
Water Harvesting system for Alborz District selected locations |  |  |  | Location | Alburz(Mullah Juma Khan)
DESCRIPTION OF ITEMS |  |  |  | Province | Balkh
Item | Items Description | Size/ Specification | Unit | Qty | Unit cost AFN | Total AFN
1 | Site prepration and exavation | Site cleaning , excavation and levelling for the ground water tanker as per drawings | m3 | 120
2 | Stone Masonry (1:5) | Stone masnory works for the of the dimensions in the drawing with (1:5) ratio | M3 | 15
3 | PCC M150 | PCC 10cm above the stone masonry work for water tanker bed with ration of (1:2:4) to be layed on above the stone masonry work. | M3 | 3
4 | Brick Masonry | Brick Masonry with M300 (1:4) mortar and 40 cm thickness as per drawings . | M3 | 30
5 | Plaster for brick masnory | Plastering with M300 (1:4) and 15 mm thickess mortar all out side and inside brick walls | M2 | 135
6 | RCC of tanker(M200) Beams | RCC work of tanker beams with the size of (40*40) cm as per drawings with high strenght TMT bars with the concrete ratio of (1:1.5:3) with shuttering works and vibrations during concrete pooring also curing after completion of concrete setting . | M3 | 4
7 | RCC of tanker slab M200 | RCC work of tanker slab with the thickness of 150 mm and other details as per drawings with high strenght TMT bars and concrete ratio of (1:1.5:3) with the shuttering works , vibration during concrete pouring also curing after completion of concrete setting time . Note: also consider 2% slope as per the draiwngs | M3 | 5.1
8 | Water proof material | Isomat water proofing agent for the all four sides and below floor of the gorund water tanker . The ratio of pure 1 litre of Isomat solution should be used to 1.5 m2 and with no water mixing . | M2 | 90
9 | 6 inch PVC class E pipes | Laying class E (16bar) for inflow and overflow on two sides as per drawings . In each sides two pipes should be layed side by side as per drawings. 2 m outside the tanker and one meter embedded inside the water tanker. Note : each pipe shall have the strainer to avoid any clogging and enrance of dust and mud to tanker | M | 15
10 | Stone board for logo | Marble sign board with Save the children logo and project specification, ( 60*60) 2 cm thickness to be attached to the sign borad of mentioned dimensions as per drawings with the paint of Board structure | Lumpsum | 1
11 | Tanker Slab Manhole | Manhole cap on top of reservoir (metal best quality) with lock ( 60*60) cm as per the drawings | Each | 1
12 | Afridev Kabul handpump | Handpumo with all the required Rising main , casting pipe , apron construction handle connections with the rods inside with hooks and lifitng valves with the all required fittings and installation on the Ground water tanker for lifting water from 3 m depth constructed on the tank slab . Note : One fabric strainer to be considered on the outlet of the handpump for drawing water . | Lumspum | 1
13 | Ladder | Ladder as per drawing for Cleaning and inspection of Underground tanker | Each | 1
14 | Parachute | Polyethylene parachute with thiciness (0.2mm) flexible for waterproof to be laid beneath the ground water tanker and sidewalls of water tanker and backfilled with surronding earth soil. | M2 | 125
15 | Filter Chamber | Filter Chamber of size 2*1 m as per the drawing for water inlet before entering to Main ground water tanker. Filter chamber should also be applied water proofing materrial i.e. Isomat. | Lumpsum | 1
| GRAND TOTAL ESTIMATED COST |  | AFN |  |  | 0

## Nara Khil
GROUND WATER TANKER |  |  |  | #VALUE!
Drawing Number:-
Project Title :GROUND WATER TANKER (7.8*4.3*3.55) L*W*H
|  |  |  | Date | 2025-09-22
Water Harvesting system for Alborz District selected locations |  |  |  | Location | Alburz(Nara Khil)
DESCRIPTION OF ITEMS |  |  |  | Province | Balkh
Item | Items Description | Size/ Specification | Unit | Qty | Unit cost AFN | Total AFN
1 | Site prepration and exavation | Site cleaning , excavation and levelling for the ground water tanker as per drawings | m3 | 120
2 | Stone Masonry (1:5) | Stone masnory works for the of the dimensions in the drawing with (1:5) ratio | M3 | 15
3 | PCC M150 | PCC 10cm above the stone masonry work for water tanker bed with ration of (1:2:4) to be layed on above the stone masonry work. | M3 | 3
4 | Brick Masonry | Brick Masonry with M300 (1:4) mortar and 40 cm thickness as per drawings . | M3 | 30
5 | Plaster for brick masnory | Plastering with M300 (1:4) and 15 mm thickess mortar all out side and inside brick walls | M2 | 135
6 | RCC of tanker(M200) Beams | RCC work of tanker beams with the size of (40*40) cm as per drawings with high strenght TMT bars with the concrete ratio of (1:1.5:3) with shuttering works and vibrations during concrete pooring also curing after completion of concrete setting . | M3 | 4
7 | RCC of tanker slab M200 | RCC work of tanker slab with the thickness of 150 mm and other details as per drawings with high strenght TMT bars and concrete ratio of (1:1.5:3) with the shuttering works , vibration during concrete pouring also curing after completion of concrete setting time . Note: also consider 2% slope as per the draiwngs | M3 | 5.1
8 | Water proof material | Isomat water proofing agent for the all four sides and below floor of the gorund water tanker . The ratio of pure 1 litre of Isomat solution should be used to 1.5 m2 and with no water mixing . | M2 | 90
9 | 6 inch PVC class E pipes | Laying class E (16bar) for inflow and overflow on two sides as per drawings . In each sides two pipes should be layed side by side as per drawings. 2 m outside the tanker and one meter embedded inside the water tanker. Note : each pipe shall have the strainer to avoid any clogging and enrance of dust and mud to tanker | M | 15
10 | Stone board for logo | Marble sign board with Save the children logo and project specification, ( 60*60) 2 cm thickness to be attached to the sign borad of mentioned dimensions as per drawings with the paint of Board structure | Lumpsum | 1
11 | Tanker Slab Manhole | Manhole cap on top of reservoir (metal best quality) with lock ( 60*60) cm as per the drawings | Each | 1
12 | Afridev Kabul handpump | Handpumo with all the required Rising main , casting pipe , apron construction handle connections with the rods inside with hooks and lifitng valves with the all required fittings and installation on the Ground water tanker for lifting water from 3 m depth constructed on the tank slab . Note : One fabric strainer to be considered on the outlet of the handpump for drawing water . | Lumspum | 1
13 | Ladder | Ladder as per drawing for Cleaning and inspection of Underground tanker | Each | 1
14 | Parachute | Polyethylene parachute with thiciness (0.2mm) flexible for waterproof to be laid beneath the ground water tanker and sidewalls of water tanker and backfilled with surronding earth soil. | M2 | 125
15 | Filter Chamber | Filter Chamber of size 2*1 m as per the drawing for water inlet before entering to Main ground water tanker. Filter chamber should also be applied water proofing materrial i.e. Isomat. | Lumpsum | 1
| GRAND TOTAL ESTIMATED COST |  | AFN |  |  | 0

## Qozi Khane
GROUND WATER TANKER |  |  |  | #VALUE!
Drawing Number:-
Project Title :GROUND WATER TANKER (7.8*4.3*3.55) L*W*H
|  |  |  | Date | 2025-09-22
Water Harvesting system for Alborz District selected locations |  |  |  | Location | Alburz(Qozi Khane)
DESCRIPTION OF ITEMS |  |  |  | Province | Balkh
Item | Items Description | Size/ Specification | Unit | Qty | Unit cost AFN | Total AFN
1 | Site prepration and exavation | Site cleaning , excavation and levelling for the ground water tanker as per drawings | m3 | 120
2 | Stone Masonry (1:5) | Stone masnory works for the of the dimensions in the drawing with (1:5) ratio | M3 | 15
3 | PCC M150 | PCC 10cm above the stone masonry work for water tanker bed with ration of (1:2:4) to be layed on above the stone masonry work. | M3 | 3
4 | Brick Masonry | Brick Masonry with M300 (1:4) mortar and 40 cm thickness as per drawings . | M3 | 30
5 | Plaster for brick masnory | Plastering with M300 (1:4) and 15 mm thickess mortar all out side and inside brick walls | M2 | 135
6 | RCC of tanker(M200) Beams | RCC work of tanker beams with the size of (40*40) cm as per drawings with high strenght TMT bars with the concrete ratio of (1:1.5:3) with shuttering works and vibrations during concrete pooring also curing after completion of concrete setting . | M3 | 4
7 | RCC of tanker slab M200 | RCC work of tanker slab with the thickness of 150 mm and other details as per drawings with high strenght TMT bars and concrete ratio of (1:1.5:3) with the shuttering works , vibration during concrete pouring also curing after completion of concrete setting time . Note: also consider 2% slope as per the draiwngs | M3 | 5.1
8 | Water proof material | Isomat water proofing agent for the all four sides and below floor of the gorund water tanker . The ratio of pure 1 litre of Isomat solution should be used to 1.5 m2 and with no water mixing . | M2 | 90
9 | 6 inch PVC class E pipes | Laying class E (16bar) for inflow and overflow on two sides as per drawings . In each sides two pipes should be layed side by side as per drawings. 2 m outside the tanker and one meter embedded inside the water tanker. Note : each pipe shall have the strainer to avoid any clogging and enrance of dust and mud to tanker | M | 15
10 | Stone board for logo | Marble sign board with Save the children logo and project specification, ( 60*60) 2 cm thickness to be attached to the sign borad of mentioned dimensions as per drawings with the paint of Board structure | Lumpsum | 1
11 | Tanker Slab Manhole | Manhole cap on top of reservoir (metal best quality) with lock ( 60*60) cm as per the drawings | Each | 1
12 | Afridev Kabul handpump | Handpumo with all the required Rising main , casting pipe , apron construction handle connections with the rods inside with hooks and lifitng valves with the all required fittings and installation on the Ground water tanker for lifting water from 3 m depth constructed on the tank slab . Note : One fabric strainer to be considered on the outlet of the handpump for drawing water . | Lumspum | 1
13 | Ladder | Ladder as per drawing for Cleaning and inspection of Underground tanker | Each | 1
14 | Parachute | Polyethylene parachute with thiciness (0.2mm) flexible for waterproof to be laid beneath the ground water tanker and sidewalls of water tanker and backfilled with surronding earth soil. | M2 | 125
15 | Filter Chamber | Filter Chamber of size 2*1 m as per the drawing for water inlet before entering to Main ground water tanker. Filter chamber should also be applied water proofing materrial i.e. Isomat. | Lumpsum | 1
| GRAND TOTAL ESTIMATED COST |  | AFN |  |  | 0

## Yurt Mullah Shaheen
GROUND WATER TANKER |  |  |  | #VALUE!
Drawing Number:-
Project Title :GROUND WATER TANKER (7.8*4.3*3.55) L*W*H
|  |  |  | Date | 2025-09-22
Water Harvesting system for Alborz District selected locations |  |  |  | Location | Alburz(Yort Mullah Shaheen)
DESCRIPTION OF ITEMS |  |  |  | Province | Balkh
Item | Items Description | Size/ Specification | Unit | Qty | Unit cost AFN | Total AFN
1 | Site prepration and exavation | Site cleaning , excavation and levelling for the ground water tanker as per drawings | m3 | 120
2 | Stone Masonry (1:5) | Stone masnory works for the of the dimensions in the drawing with (1:5) ratio | M3 | 15
3 | PCC M150 | PCC 10cm above the stone masonry work for water tanker bed with ration of (1:2:4) to be layed on above the stone masonry work. | M3 | 3
4 | Brick Masonry | Brick Masonry with M300 (1:4) mortar and 40 cm thickness as per drawings . | M3 | 30
5 | Plaster for brick masnory | Plastering with M300 (1:4) and 15 mm thickess mortar all out side and inside brick walls | M2 | 135
6 | RCC of tanker(M200) Beams | RCC work of tanker beams with the size of (40*40) cm as per drawings with high strenght TMT bars with the concrete ratio of (1:1.5:3) with shuttering works and vibrations during concrete pooring also curing after completion of concrete setting . | M3 | 4
7 | RCC of tanker slab M200 | RCC work of tanker slab with the thickness of 150 mm and other details as per drawings with high strenght TMT bars and concrete ratio of (1:1.5:3) with the shuttering works , vibration during concrete pouring also curing after completion of concrete setting time . Note: also consider 2% slope as per the draiwngs | M3 | 5.1
8 | Water proof material | Isomat water proofing agent for the all four sides and below floor of the gorund water tanker . The ratio of pure 1 litre of Isomat solution should be used to 1.5 m2 and with no water mixing . | M2 | 90
9 | 6 inch PVC class E pipes | Laying class E (16bar) for inflow and overflow on two sides as per drawings . In each sides two pipes should be layed side by side as per drawings. 2 m outside the tanker and one meter embedded inside the water tanker. Note : each pipe shall have the strainer to avoid any clogging and enrance of dust and mud to tanker | M | 15
10 | Stone board for logo | Marble sign board with Save the children logo and project specification, ( 60*60) 2 cm thickness to be attached to the sign borad of mentioned dimensions as per drawings with the paint of Board structure | Lumpsum | 1
11 | Tanker Slab Manhole | Manhole cap on top of reservoir (metal best quality) with lock ( 60*60) cm as per the drawings | Each | 1
12 | Afridev Kabul handpump | Handpumo with all the required Rising main , casting pipe , apron construction handle connections with the rods inside with hooks and lifitng valves with the all required fittings and installation on the Ground water tanker for lifting water from 3 m depth constructed on the tank slab . Note : One fabric strainer to be considered on the outlet of the handpump for drawing water . | Lumspum | 1
13 | Ladder | Ladder as per drawing for Cleaning and inspection of Underground tanker | Each | 1
14 | Parachute | Polyethylene parachute with thiciness (0.2mm) flexible for waterproof to be laid beneath the ground water tanker and sidewalls of water tanker and backfilled with surronding earth soil. | M2 | 125
15 | Filter Chamber | Filter Chamber of size 2*1 m as per the drawing for water inlet before entering to Main ground water tanker. Filter chamber should also be applied water proofing materrial i.e. Isomat. | Lumpsum | 1
| GRAND TOTAL ESTIMATED COST |  | AFN |  |  | 0

## Charsai Baloch
GROUND WATER TANKER |  |  |  | #VALUE!
Drawing Number:-
Project Title :GROUND WATER TANKER (7.8*4.3*3.55) L*W*H
|  |  |  | Date | 2025-09-22
Water Harvesting system for Alborz District selected locations |  |  |  | Location | Alburz(Charsai Baloch)
DESCRIPTION OF ITEMS |  |  |  | Province | Balkh
Item | Items Description | Size/ Specification | Unit | Qty | Unit cost AFN | Total AFN
1 | Site prepration and exavation | Site cleaning , excavation and levelling for the ground water tanker as per drawings | m3 | 120
2 | Stone Masonry (1:5) | Stone masnory works for the of the dimensions in the drawing with (1:5) ratio | M3 | 15
3 | PCC M150 | PCC 10cm above the stone masonry work for water tanker bed with ration of (1:2:4) to be layed on above the stone masonry work. | M3 | 3
4 | Brick Masonry | Brick Masonry with M300 (1:4) mortar and 40 cm thickness as per drawings . | M3 | 30
5 | Plaster for brick masnory | Plastering with M300 (1:4) and 15 mm thickess mortar all out side and inside brick walls | M2 | 135
6 | RCC of tanker(M200) Beams | RCC work of tanker beams with the size of (40*40) cm as per drawings with high strenght TMT bars with the concrete ratio of (1:1.5:3) with shuttering works and vibrations during concrete pooring also curing after completion of concrete setting . | M3 | 4
7 | RCC of tanker slab M200 | RCC work of tanker slab with the thickness of 150 mm and other details as per drawings with high strenght TMT bars and concrete ratio of (1:1.5:3) with the shuttering works , vibration during concrete pouring also curing after completion of concrete setting time . Note: also consider 2% slope as per the draiwngs | M3 | 5.1
8 | Water proof material | Isomat water proofing agent for the all four sides and below floor of the gorund water tanker . The ratio of pure 1 litre of Isomat solution should be used to 1.5 m2 and with no water mixing . | M2 | 90
9 | 6 inch PVC class E pipes | Laying class E (16bar) for inflow and overflow on two sides as per drawings . In each sides two pipes should be layed side by side as per drawings. 2 m outside the tanker and one meter embedded inside the water tanker. Note : each pipe shall have the strainer to avoid any clogging and enrance of dust and mud to tanker | M | 15
10 | Stone board for logo | Marble sign board with Save the children logo and project specification, ( 60*60) 2 cm thickness to be attached to the sign borad of mentioned dimensions as per drawings with the paint of Board structure | Lumpsum | 1
11 | Tanker Slab Manhole | Manhole cap on top of reservoir (metal best quality) with lock ( 60*60) cm as per the drawings | Each | 1
12 | Afridev Kabul handpump | Handpumo with all the required Rising main , casting pipe , apron construction handle connections with the rods inside with hooks and lifitng valves with the all required fittings and installation on the Ground water tanker for lifting water from 3 m depth constructed on the tank slab . Note : One fabric strainer to be considered on the outlet of the handpump for drawing water . | Lumspum | 1
13 | Ladder | Ladder as per drawing for Cleaning and inspection of Underground tanker | Each | 1
14 | Parachute | Polyethylene parachute with thiciness (0.2mm) flexible for waterproof to be laid beneath the ground water tanker and sidewalls of water tanker and backfilled with surronding earth soil. | M2 | 125
15 | Filter Chamber | Filter Chamber of size 2*1 m as per the drawing for water inlet before entering to Main ground water tanker. Filter chamber should also be applied water proofing materrial i.e. Isomat. | Lumpsum | 1
| GRAND TOTAL ESTIMATED COST |  | AFN |  |  | 0

## Sheet1 (hidden)
Sr Number | WHT | Sr Number | Filter House |  | WHT | Filter house | Fences | Check Dam | Gabion Wall
1 | Sardara | 1 | Gulbolaq | Count | 13 | 17 | all 4 | 1 | 1 | Ex Rate
2 | Cheltan Timori | 2 | Bormia Arabia | Apx price | 8405 | 10580 | 4410 | 9523 | 3856 | 66
3 | Abdulwahab | 3 | Toghdan Ali | All | 109265 | 179860
4 | Pastadara | 4 | Qezal Sai | Total | 306914
5 | Cheltan Arabia | 5 | Sumsai Sufla
6 | Korcha | 6 | Luqman
7 | Qmashli | 7 | Qoduq Dawlat
8 | Khabroza Khane | 8 | Woloswali Alburz site
9 | Kola Khil | 9 | Choshma Gazdar
10 | Qezal Qodoq | 10 | Mawlawi Naseem
11 | Bail Qodoq | 11 | Dr Shuja
12 | Shorcha | 12 | Ajina Mughal HA
13 | Machali | 13 | Haji Sher
14 | Aqchai | 14 | Cheltan Afghania
15 | Gharmali | 15 | Chaqanaq
16 | Akhtar Qarya Timori | 16 | Bawarchi
17 | Mullah Juma Khan | 17 | Jarchoshma
18 | Gaz Olya
19 | Qala Khil
20 | Baba Shamsuddin
21 | Chili Khil
22 | Nara Khil
23 | Qozi Khane
24 | Charkhane Rashid Qarya dar
25 | Charsaw
26 | Jala Sang Ab
27 | Sang Toda Mughul
28 | Yort Mulla Shaheen
29 | Charsai /Kamar Surkh
30 | Joli Qeshlaq
31 | Charsai Baloch
32 | Nazar Gul

## Summary
Water Harvesting Ground Tankers with Filter Chambers | [5 empty] | #VALUE!
Sr No | Activity Desciption | Quantity | Location | Unit of cost | Amount |  | Remarks
1 | Water Harvesting Tanks with Filter Chamber | 120 m3 | Sardara | AFN
2 | Water Harvesting Tanks with Filter Chamber | 120 m3 | Cheltan Timori | AFN
3 | Water Harvesting Tanks with Filter Chamber | 120 m3 | Pastadara | AFN
4 | Water Harvesting Tanks with Filter Chamber | 120 m3 | Chelatan Arabia | AFN
5 | Water Harvesting Tanks with Filter Chamber | 120 m3 | Kola khil | AFN
6 | Water Harvesting Tanks with Filter Chamber | 120 m3 | Qezal Qoduq | AFN
7 | Water Harvesting Tanks with Filter Chamber | 120 m3 | Shocrcha | AFN
8 | Water Harvesting Tanks with Filter Chamber | 120 m3 | Gharmali | AFN
9 | Water Harvesting Tanks with Filter Chamber | 120 m3 | Mullah Jumah Khan | AFN
10 | Water Harvesting Tanks with Filter Chamber | 120 m3 | Nara Khil | AFN
11 | Water Harvesting Tanks with Filter Chamber | 120 m3 | Qozi Khane | AFN
12 | Water Harvesting Tanks with Filter Chamber | 120 m3 | Yourt Mullah Shaheen | AFN
13 | Water Harvesting Tanks with Filter Chamber | 120 m3 | Charsai Baloch | AFN
| Grand Estimated Total |  |  | AFN | 0
0